## Generation rules
Category | N | Rule | Predicate | Count | Display name
Stable frozen storage | D[1,10] | c~D[-18,-1]; daily c+D[-1,1], rounded and clipped to [-18,-1] | all days -18<=T<=-1 | 180 | Stable frozen (all days −18 to −1 °C)
Stable chilled storage | D[1,10] | c~D[0,4]; daily c+D[-1,1], rounded and clipped to [0,4] | all days 0<=T<=4 | 180 | Stable chilled (all days 0 to 4 °C)
Gradual warming | max(3,D[1,10]) | start D[-18,10], end D[min(18,start+4),18]; linear baseline+N(0,0.7^2). Hold n, redraw parameters/noise until final predicate | all adjacent differences>=0 and final>first | 180 | Gradual nondecreasing warming
Rapid warming | max(2,D[1,10]) | tau D[1,n-1]; low D[-18,8], high D[min(18,low+8),18]; switch centers; integer perturb D[-1,1] | switch from a lower segment to a higher segment | 180 | Separated low-to-high step
Warming followed by recooling | max(3,D[1,10]) | tau D[1,n-2]; start D[-18,8], peak D[min(18,start+6),18], end D[-18,max(-18,peak-3)]; piecewise linear; no daily noise | warming then cooling | 180 | Warming followed by recooling
High-frequency fluctuations | max(2,D[1,10]) | low D[-18,8], high D[min(18,low+8),18]; daily alternation+integer perturb D[-2,2] | daily low/high alternation | 180 | Alternating daily high/low
Low-frequency fluctuations | max(3,D[1,10]) | same low/high; block=max(2,floor(n/3)); alternate blocks+integer perturb D[-1,1] | longer-segment alternation | 180 | Alternating longer high/low segments
Late-stage warming | max(2,D[1,10]) | l D[1,min(3,n)]; tau=max(1,n-l); low D[-18,8], high D[min(18,low+6),18]; initial low; tail linspace(high-2,high,n-tau); one-point tail equals high-2 | initial stable segment, late increasing segment | 180 | Late-stage warming
0 °C crossings | max(2,D[1,10]) | tau D[1,n-1], negative center D[-18,-1], positive center D[1,18], D[-1,1] daily noise; reverse p=.5; hold n, redraw until actual crossing | at least one adjacent negative/nonnegative sign transition | 180 | At least one 0 °C crossing
Elevated-temperature exposure | D[1,10] | baseline D[-2,8]; k D[1,n] different random positions replaced with D[15,18] | at least one day 15<=T<=18 | 180 | At least one 15–18 °C exposure day