## N200_selection_log
Step | Selected index | Candidate source | Candidate group | Mean distance to candidate set | Distance sum to previously selected paths | Sequential energy score | Energy distance after selection | Selection rule | Sample size
1 | 3746 | Risk exposure | Chilling boundary | 3.1604 | 0 | 3.1604 | 2.0542 | Minimum sequential energy distance | 200
2 | 4292 | Risk exposure | Above 8 °C exposure | 3.4819 | 2.7022 | 2.1308 | 1.0245 | Minimum sequential energy distance | 200
3 | 2395 | Stratified exploration | 4-6 d ¦ Freezing ¦ Oscillating ¦ Medium (a = 3 °C) | 3.7384 | 6.0066 | 1.7362 | 0.71849 | Minimum sequential energy distance | 200
4 | 3237 | Stratified exploration | 7-10 d ¦ Transition ¦ Oscillating ¦ High (a = 6 °C) | 4.2002 | 11.0392 | 1.4404 | 0.55527 | Minimum sequential energy distance | 200
5 | 4314 | Risk exposure | Above 8 °C exposure | 3.7369 | 13.0695 | 1.123 | 0.43506 | Minimum sequential energy distance | 200
6 | 730 | Typical storage scenarios | Warming followed by recooling | 4.2488 | 19.6741 | 0.96978 | 0.33934 | Minimum sequential energy distance | 200
7 | 275 | Typical storage scenarios | Stable chilled storage | 4.2929 | 23.9243 | 0.87519 | 0.28848 | Minimum sequential energy distance | 200
8 | 3262 | Stratified exploration | 7-10 d ¦ Elevated temperature ¦ Stable ¦ Medium (a = 3 °C) | 4.1667 | 27.4661 | 0.73346 | 0.24359 | Minimum sequential energy distance | 200
9 | 4617 | Risk exposure | At or above 15 °C exposure | 3.9426 | 29.5679 | 0.65725 | 0.20913 | Minimum sequential energy distance | 200
10 | 3379 | Stratified exploration | 7-10 d ¦ High-temperature exposure ¦ Stable ¦ Medium (a = 3 °C) | 4.7183 | 41.2384 | 0.59448 | 0.17701 | Minimum sequential energy distance | 200
11 | 1336 | Typical storage scenarios | Late-stage warming | 4.5798 | 44.9273 | 0.49547 | 0.15186 | Minimum sequential energy distance | 200
12 | 4324 | Risk exposure | Above 8 °C exposure | 4.1616 | 44.181 | 0.4798 | 0.14091 | Minimum sequential energy distance | 200
13 | 3665 | Risk exposure | Chilling boundary | 3.5991 | 41.2103 | 0.42905 | 0.12803 | Minimum sequential energy distance | 200
14 | 1256 | Typical storage scenarios | Low-frequency fluctuations | 4.3291 | 54.2456 | 0.45437 | 0.11844 | Minimum sequential energy distance | 200
15 | 2257 | Stratified exploration | 1-3 d ¦ High-temperature exposure ¦ Cooling ¦ High (a = 6 °C) | 3.585 | 47.4315 | 0.42293 | 0.11059 | Minimum sequential energy distance | 200
16 | 1834 | Stratified exploration | 1-3 d ¦ Freezing ¦ Warming ¦ High (a = 6 °C) | 4.6166 | 67.1967 | 0.41684 | 0.10093 | Minimum sequential energy distance | 200
17 | 3815 | Risk exposure | Chilling boundary | 4.0816 | 62.5496 | 0.40218 | 0.096297 | Minimum sequential energy distance | 200
18 | 2692 | Stratified exploration | 4-6 d ¦ Elevated temperature ¦ Warming ¦ Medium (a = 3 °C) | 4.0457 | 66.1474 | 0.37089 | 0.089904 | Minimum sequential energy distance | 200
19 | 1773 | Typical storage scenarios | Elevated-temperature exposure | 4.1248 | 71.7236 | 0.34985 | 0.082903 | Minimum sequential energy distance | 200
20 | 2892 | Stratified exploration | 7-10 d ¦ Freezing ¦ Stable ¦ Low (a = 1 °C) | 4.4096 | 81.0388 | 0.35769 | 0.078642 | Minimum sequential energy distance | 200
21 | 968 | Typical storage scenarios | High-frequency fluctuations | 3.9344 | 75.7172 | 0.32883 | 0.074319 | Minimum sequential energy distance | 200
22 | 3312 | Stratified exploration | 7-10 d ¦ Elevated temperature ¦ Cooling ¦ Low (a = 1 °C) | 4.5218 | 92.1001 | 0.33547 | 0.071029 | Minimum sequential energy distance | 200
23 | 2442 | Stratified exploration | 4-6 d ¦ Chilling ¦ Warming ¦ Low (a = 1 °C) | 3.844 | 81.8586 | 0.28491 | 0.065854 | Minimum sequential energy distance | 200
24 | 214 | Typical storage scenarios | Stable chilled storage | 3.7405 | 82.2439 | 0.3137 | 0.063198 | Minimum sequential energy distance | 200
25 | 1728 | Typical storage scenarios | Elevated-temperature exposure | 5.2608 | 124.0737 | 0.29784 | 0.058799 | Minimum sequential energy distance | 200
26 | 1142 | Typical storage scenarios | Low-frequency fluctuations | 3.3814 | 80.9507 | 0.26787 | 0.056393 | Minimum sequential energy distance | 200
27 | 5050 | Risk exposure | Daily 0 °C boundary alternation | 5.1128 | 130.486 | 0.28001 | 0.053382 | Minimum sequential energy distance | 200
28 | 3883 | Risk exposure | 4 < T ≤ 8 °C exposure | 3.433 | 88.838 | 0.26026 | 0.052111 | Minimum sequential energy distance | 200
29 | 2319 | Stratified exploration | 4-6 d ¦ Freezing ¦ Warming ¦ Low (a = 1 °C) | 4.597 | 125.5603 | 0.26738 | 0.050014 | Minimum sequential energy distance | 200
30 | 556 | Typical storage scenarios | Rapid warming | 4.7294 | 134.7913 | 0.23637 | 0.047337 | Minimum sequential energy distance | 200
31 | 2228 | Stratified exploration | 1-3 d ¦ High-temperature exposure ¦ Warming ¦ Medium (a = 3 °C) | 3.8994 | 114.2663 | 0.21341 | 0.044869 | Minimum sequential energy distance | 200
32 | 4165 | Risk exposure | 4 < T ≤ 8 °C exposure | 4.1153 | 124.8779 | 0.21289 | 0.042279 | Minimum sequential energy distance | 200
33 | 1303 | Typical storage scenarios | Late-stage warming | 3.3878 | 104.1271 | 0.23241 | 0.041212 | Minimum sequential energy distance | 200
34 | 221 | Typical storage scenarios | Stable chilled storage | 5.0163 | 161.6619 | 0.26156 | 0.040793 | Minimum sequential energy distance | 200
35 | 2586 | Stratified exploration | 4-6 d ¦ Transition ¦ Cooling ¦ Low (a = 1 °C) | 3.929 | 130.1662 | 0.20992 | 0.039053 | Minimum sequential energy distance | 200
36 | 906 | Typical storage scenarios | High-frequency fluctuations | 4.6844 | 160.813 | 0.2174 | 0.037659 | Minimum sequential energy distance | 200
37 | 451 | Typical storage scenarios | Gradual warming | 4.8957 | 173.9821 | 0.19344 | 0.03599 | Minimum sequential energy distance | 200
38 | 2765 | Stratified exploration | 4-6 d ¦ High-temperature exposure ¦ Stable ¦ Low (a = 1 °C) | 3.9407 | 143.4833 | 0.16478 | 0.034072 | Minimum sequential energy distance | 200
39 | 136 | Typical storage scenarios | Stable frozen storage | 4.7127 | 176.5921 | 0.18467 | 0.03311 | Minimum sequential energy distance | 200
40 | 3875 | Risk exposure | 4 < T ≤ 8 °C exposure | 4.3333 | 166.348 | 0.17458 | 0.032483 | Minimum sequential energy distance | 200
41 | 684 | Typical storage scenarios | Rapid warming | 3.5833 | 140.3219 | 0.16081 | 0.031493 | Minimum sequential energy distance | 200
42 | 2967 | Stratified exploration | 7-10 d ¦ Freezing ¦ Cooling ¦ High (a = 6 °C) | 5.1179 | 207.6482 | 0.17391 | 0.030591 | Minimum sequential energy distance | 200
43 | 4434 | Risk exposure | Above 8 °C exposure | 4.8009 | 200.2787 | 0.14324 | 0.02942 | Minimum sequential energy distance | 200
44 | 1784 | Typical storage scenarios | Elevated-temperature exposure | 4.7746 | 204.6754 | 0.1229 | 0.028098 | Minimum sequential energy distance | 200
45 | 3684 | Risk exposure | Chilling boundary | 3.2626 | 141.8847 | 0.10963 | 0.026896 | Minimum sequential energy distance | 200
46 | 4785 | Risk exposure | At or above 15 °C exposure | 3.8485 | 170.4117 | 0.14387 | 0.026414 | Minimum sequential energy distance | 200
47 | 1968 | Stratified exploration | 1-3 d ¦ Chilling ¦ Oscillating ¦ Low (a = 1 °C) | 3.454 | 155.2443 | 0.15093 | 0.026001 | Minimum sequential energy distance | 200
48 | 2986 | Stratified exploration | 7-10 d ¦ Freezing ¦ Oscillating ¦ Medium (a = 3 °C) | 4.8104 | 223.2361 | 0.1596 | 0.025386 | Minimum sequential energy distance | 200
49 | 3197 | Stratified exploration | 7-10 d ¦ Transition ¦ Cooling ¦ Medium (a = 3 °C) | 4.228 | 199.9853 | 0.14672 | 0.024859 | Minimum sequential energy distance | 200
50 | 532 | Typical storage scenarios | Gradual warming | 3.536 | 169.8134 | 0.13975 | 0.024161 | Minimum sequential energy distance | 200
51 | 1474 | Typical storage scenarios | 0 °C crossings | 4.9171 | 242.9717 | 0.15298 | 0.023563 | Minimum sequential energy distance | 200
52 | 2790 | Stratified exploration | 4-6 d ¦ High-temperature exposure ¦ Stable ¦ High (a = 6 °C) | 5.34 | 270.877 | 0.13085 | 0.022735 | Minimum sequential energy distance | 200
53 | 3930 | Risk exposure | 4 < T ≤ 8 °C exposure | 4.8211 | 249.8266 | 0.10737 | 0.021924 | Minimum sequential energy distance | 200
54 | 2519 | Stratified exploration | 4-6 d ¦ Chilling ¦ Oscillating ¦ High (a = 6 °C) | 3.7275 | 196.2205 | 0.093816 | 0.021108 | Minimum sequential energy distance | 200
55 | 3560 | Risk exposure | Chilling boundary | 3.5759 | 190.4422 | 0.11329 | 0.020751 | Minimum sequential energy distance | 200
56 | 4186 | Risk exposure | Above 8 °C exposure | 3.4654 | 187.4075 | 0.1188 | 0.020234 | Minimum sequential energy distance | 200
57 | 2941 | Stratified exploration | 7-10 d ¦ Freezing ¦ Warming ¦ High (a = 6 °C) | 4.7136 | 261.1473 | 0.13209 | 0.019786 | Minimum sequential energy distance | 200
58 | 4904 | Risk exposure | Daily 0 °C boundary alternation | 5.5928 | 316.8839 | 0.12931 | 0.019606 | Minimum sequential energy distance | 200
59 | 1214 | Typical storage scenarios | Low-frequency fluctuations | 3.6295 | 208.4399 | 0.096572 | 0.019152 | Minimum sequential energy distance | 200
60 | 1964 | Stratified exploration | 1-3 d ¦ Chilling ¦ Cooling ¦ High (a = 6 °C) | 3.5568 | 206.8356 | 0.10955 | 0.01885 | Minimum sequential energy distance | 200
61 | 4457 | Risk exposure | Above 8 °C exposure | 4.2193 | 250.0381 | 0.12033 | 0.018589 | Minimum sequential energy distance | 200
62 | 3141 | Stratified exploration | 7-10 d ¦ Transition ¦ Stable ¦ Medium (a = 3 °C) | 5.0181 | 303.9369 | 0.11585 | 0.018227 | Minimum sequential energy distance | 200
63 | 670 | Typical storage scenarios | Rapid warming | 3.4295 | 210.2236 | 0.092661 | 0.01758 | Minimum sequential energy distance | 200
64 | 1351 | Typical storage scenarios | Late-stage warming | 4.5565 | 284.2379 | 0.11527 | 0.017307 | Minimum sequential energy distance | 200
65 | 87 | Typical storage scenarios | Stable frozen storage | 3.7591 | 237.3685 | 0.10724 | 0.016987 | Minimum sequential energy distance | 200
66 | 4614 | Risk exposure | At or above 15 °C exposure | 5.1912 | 335.1526 | 0.11313 | 0.016673 | Minimum sequential energy distance | 200
67 | 2174 | Stratified exploration | 1-3 d ¦ Elevated temperature ¦ Oscillating ¦ Low (a = 1 °C) | 3.816 | 249.5585 | 0.091242 | 0.016179 | Minimum sequential energy distance | 200
68 | 1829 | Stratified exploration | 1-3 d ¦ Freezing ¦ Warming ¦ High (a = 6 °C) | 3.8412 | 254.0652 | 0.10492 | 0.015954 | Minimum sequential energy distance | 200
69 | 3236 | Stratified exploration | 7-10 d ¦ Transition ¦ Oscillating ¦ High (a = 6 °C) | 3.6012 | 240.7834 | 0.11154 | 0.015791 | Minimum sequential energy distance | 200
70 | 3671 | Risk exposure | Chilling boundary | 4.5815 | 311.9387 | 0.12523 | 0.015797 | Minimum sequential energy distance | 200
71 | 4827 | Risk exposure | At or above 15 °C exposure | 3.68 | 253.2658 | 0.11289 | 0.015623 | Minimum sequential energy distance | 200
72 | 10 | Typical storage scenarios | Stable frozen storage | 4.8901 | 344.2431 | 0.10893 | 0.01516 | Minimum sequential energy distance | 200
73 | 808 | Typical storage scenarios | Warming followed by recooling | 3.8131 | 270.4008 | 0.10898 | 0.014992 | Minimum sequential energy distance | 200
74 | 3408 | Stratified exploration | 7-10 d ¦ High-temperature exposure ¦ Warming ¦ Medium (a = 3 °C) | 4.8056 | 347.474 | 0.10996 | 0.014728 | Minimum sequential energy distance | 200
75 | 3516 | Risk exposure | Chilling boundary | 3.4601 | 251.7402 | 0.10358 | 0.014534 | Minimum sequential energy distance | 200
76 | 5192 | Risk exposure | Daily 0 °C boundary alternation | 4.8168 | 357.5468 | 0.11226 | 0.01433 | Minimum sequential energy distance | 200
77 | 1100 | Typical storage scenarios | Low-frequency fluctuations | 3.8455 | 288.1673 | 0.10312 | 0.014117 | Minimum sequential energy distance | 200
78 | 2532 | Stratified exploration | 4-6 d ¦ Transition ¦ Stable ¦ Low (a = 1 °C) | 5.0455 | 385.0832 | 0.10855 | 0.013945 | Minimum sequential energy distance | 200
79 | 1506 | Typical storage scenarios | 0 °C crossings | 4.8076 | 372.294 | 0.09502 | 0.013719 | Minimum sequential energy distance | 200
80 | 253 | Typical storage scenarios | Stable chilled storage | 3.6082 | 282.024 | 0.082938 | 0.013397 | Minimum sequential energy distance | 200
81 | 1691 | Typical storage scenarios | Elevated-temperature exposure | 3.749 | 295.9525 | 0.095218 | 0.013214 | Minimum sequential energy distance | 200
82 | 1885 | Stratified exploration | 1-3 d ¦ Freezing ¦ Oscillating ¦ High (a = 6 °C) | 4.096 | 327.8045 | 0.09843 | 0.012989 | Minimum sequential energy distance | 200
83 | 4429 | Risk exposure | Above 8 °C exposure | 3.729 | 301.0782 | 0.10151 | 0.012824 | Minimum sequential energy distance | 200
84 | 3068 | Stratified exploration | 7-10 d ¦ Chilling ¦ Cooling ¦ Low (a = 1 °C) | 5.128 | 421.2977 | 0.11258 | 0.012803 | Minimum sequential energy distance | 200
85 | 1618 | Typical storage scenarios | Elevated-temperature exposure | 4.9466 | 412.354 | 0.095393 | 0.012645 | Minimum sequential energy distance | 200
86 | 1916 | Stratified exploration | 1-3 d ¦ Chilling ¦ Warming ¦ Low (a = 1 °C) | 3.3295 | 279.2889 | 0.082 | 0.012388 | Minimum sequential energy distance | 200
87 | 4443 | Risk exposure | Above 8 °C exposure | 5.6936 | 486.8836 | 0.09725 | 0.012265 | Minimum sequential energy distance | 200
88 | 1294 | Typical storage scenarios | Late-stage warming | 3.5761 | 307.8635 | 0.077673 | 0.012093 | Minimum sequential energy distance | 200
89 | 2042 | Stratified exploration | 1-3 d ¦ Transition ¦ Cooling ¦ Low (a = 1 °C) | 3.5076 | 304.7247 | 0.083777 | 0.011908 | Minimum sequential energy distance | 200
90 | 3701 | Risk exposure | Chilling boundary | 4.2979 | 378.1697 | 0.095965 | 0.011832 | Minimum sequential energy distance | 200
91 | 1040 | Typical storage scenarios | High-frequency fluctuations | 6.2763 | 563.0467 | 0.08901 | 0.011634 | Minimum sequential energy distance | 200
92 | 1856 | Stratified exploration | 1-3 d ¦ Freezing ¦ Cooling ¦ High (a = 6 °C) | 3.9991 | 361.9065 | 0.065333 | 0.011424 | Minimum sequential energy distance | 200
93 | 4374 | Risk exposure | Above 8 °C exposure | 3.5442 | 323.1521 | 0.069442 | 0.011261 | Minimum sequential energy distance | 200
94 | 3880 | Risk exposure | 4 < T ≤ 8 °C exposure | 4.2113 | 388.7562 | 0.075637 | 0.011087 | Minimum sequential energy distance | 200
95 | 1548 | Typical storage scenarios | 0 °C crossings | 4.9247 | 460.4177 | 0.078197 | 0.010976 | Minimum sequential energy distance | 200
96 | 55 | Typical storage scenarios | Stable frozen storage | 3.9126 | 369.6006 | 0.062622 | 0.010702 | Minimum sequential energy distance | 200
97 | 3025 | Stratified exploration | 7-10 d ¦ Chilling ¦ Stable ¦ High (a = 6 °C) | 4.5343 | 432.8929 | 0.071446 | 0.010557 | Minimum sequential energy distance | 200
98 | 4454 | Risk exposure | Above 8 °C exposure | 3.5085 | 337.2294 | 0.067413 | 0.010404 | Minimum sequential energy distance | 200
99 | 3161 | Stratified exploration | 7-10 d ¦ Transition ¦ Warming ¦ Low (a = 1 °C) | 4.3136 | 419.6578 | 0.074593 | 0.01026 | Minimum sequential energy distance | 200
100 | 3425 | Stratified exploration | 7-10 d ¦ High-temperature exposure ¦ Cooling ¦ Low (a = 1 °C) | 4.9388 | 487.2374 | 0.066403 | 0.009979 | Minimum sequential energy distance | 200
101 | 114 | Typical storage scenarios | Stable frozen storage | 4.7688 | 475.0236 | 0.065621 | 0.0098368 | Minimum sequential energy distance | 200
102 | 3740 | Risk exposure | Chilling boundary | 3.5219 | 353.0631 | 0.060473 | 0.0097064 | Minimum sequential energy distance | 200
103 | 4689 | Risk exposure | At or above 15 °C exposure | 3.2641 | 329.2415 | 0.067627 | 0.0095891 | Minimum sequential energy distance | 200
104 | 1103 | Typical storage scenarios | Low-frequency fluctuations | 4.7874 | 489.6828 | 0.07895 | 0.0095194 | Minimum sequential energy distance | 200
105 | 2221 | Stratified exploration | 1-3 d ¦ High-temperature exposure ¦ Warming ¦ Low (a = 1 °C) | 4.0942 | 422.2927 | 0.072378 | 0.0094342 | Minimum sequential energy distance | 200
106 | 4151 | Risk exposure | 4 < T ≤ 8 °C exposure | 3.7994 | 395.068 | 0.072345 | 0.0093321 | Minimum sequential energy distance | 200
107 | 5063 | Risk exposure | Daily 0 °C boundary alternation | 4.6165 | 485.8591 | 0.075738 | 0.0092266 | Minimum sequential energy distance | 200
108 | 294 | Typical storage scenarios | Stable chilled storage | 4.5879 | 487.3355 | 0.075524 | 0.0091924 | Minimum sequential energy distance | 200
109 | 2921 | Stratified exploration | 7-10 d ¦ Freezing ¦ Warming ¦ Low (a = 1 °C) | 4.9065 | 527.406 | 0.067923 | 0.0090852 | Minimum sequential energy distance | 200
110 | 4545 | Risk exposure | At or above 15 °C exposure | 3.6033 | 390.2233 | 0.055834 | 0.0088775 | Minimum sequential energy distance | 200
111 | 2671 | Stratified exploration | 4-6 d ¦ Elevated temperature ¦ Stable ¦ High (a = 6 °C) | 3.6535 | 398.1591 | 0.066517 | 0.0087697 | Minimum sequential energy distance | 200
112 | 615 | Typical storage scenarios | Rapid warming | 6.4983 | 720.2265 | 0.067689 | 0.0085981 | Minimum sequential energy distance | 200
113 | 629 | Typical storage scenarios | Rapid warming | 3.5818 | 399.0324 | 0.05057 | 0.0084883 | Minimum sequential energy distance | 200
114 | 4801 | Risk exposure | At or above 15 °C exposure | 4.6301 | 521.2567 | 0.057693 | 0.0084084 | Minimum sequential energy distance | 200
115 | 795 | Typical storage scenarios | Warming followed by recooling | 3.3592 | 380.0099 | 0.054796 | 0.0083432 | Minimum sequential energy distance | 200
116 | 2567 | Stratified exploration | 4-6 d ¦ Transition ¦ Warming ¦ Medium (a = 3 °C) | 3.7428 | 426.9798 | 0.061948 | 0.0082757 | Minimum sequential energy distance | 200
117 | 3673 | Risk exposure | Chilling boundary | 3.3385 | 382.9423 | 0.065463 | 0.0082018 | Minimum sequential energy distance | 200
118 | 3384 | Stratified exploration | 7-10 d ¦ High-temperature exposure ¦ Stable ¦ High (a = 6 °C) | 5.7317 | 667.3727 | 0.075958 | 0.0081832 | Minimum sequential energy distance | 200
119 | 3870 | Risk exposure | 4 < T ≤ 8 °C exposure | 4.1046 | 481.5135 | 0.058287 | 0.0080847 | Minimum sequential energy distance | 200
120 | 4627 | Risk exposure | At or above 15 °C exposure | 3.7646 | 444.6583 | 0.059144 | 0.0079882 | Minimum sequential energy distance | 200
121 | 101 | Typical storage scenarios | Stable frozen storage | 4.4428 | 529.8515 | 0.063867 | 0.0079113 | Minimum sequential energy distance | 200
122 | 2000 | Stratified exploration | 1-3 d ¦ Transition ¦ Stable ¦ Low (a = 1 °C) | 3.8765 | 465.1718 | 0.063636 | 0.0078644 | Minimum sequential energy distance | 200
123 | 2486 | Stratified exploration | 4-6 d ¦ Chilling ¦ Cooling ¦ High (a = 6 °C) | 4.4328 | 537.5637 | 0.062316 | 0.0077533 | Minimum sequential energy distance | 200
124 | 524 | Typical storage scenarios | Gradual warming | 4.7548 | 581.7624 | 0.063179 | 0.0076884 | Minimum sequential energy distance | 200
125 | 992 | Typical storage scenarios | High-frequency fluctuations | 3.449 | 423.6207 | 0.060069 | 0.0076453 | Minimum sequential energy distance | 200
126 | 4926 | Risk exposure | Daily 0 °C boundary alternation | 6.0774 | 758.0008 | 0.061474 | 0.0075295 | Minimum sequential energy distance | 200
127 | 1645 | Typical storage scenarios | Elevated-temperature exposure | 3.5245 | 441.1798 | 0.050646 | 0.0074781 | Minimum sequential energy distance | 200
128 | 2648 | Stratified exploration | 4-6 d ¦ Elevated temperature ¦ Stable ¦ Low (a = 1 °C) | 4.1957 | 530.148 | 0.053931 | 0.0073942 | Minimum sequential energy distance | 200
129 | 278 | Typical storage scenarios | Stable chilled storage | 4.3118 | 549.0909 | 0.055315 | 0.0073315 | Minimum sequential energy distance | 200
130 | 719 | Typical storage scenarios | Rapid warming | 4.5739 | 588.1462 | 0.049658 | 0.0071946 | Minimum sequential energy distance | 200
131 | 1109 | Typical storage scenarios | Low-frequency fluctuations | 3.9917 | 515.9442 | 0.053222 | 0.0071571 | Minimum sequential energy distance | 200
132 | 2206 | Stratified exploration | 1-3 d ¦ High-temperature exposure ¦ Stable ¦ Low (a = 1 °C) | 4.5169 | 589.5912 | 0.050302 | 0.0070501 | Minimum sequential energy distance | 200
133 | 4280 | Risk exposure | Above 8 °C exposure | 4.4569 | 586.4008 | 0.04785 | 0.0069427 | Minimum sequential energy distance | 200
134 | 1776 | Typical storage scenarios | Elevated-temperature exposure | 3.539 | 467.479 | 0.050397 | 0.0069022 | Minimum sequential energy distance | 200
135 | 3528 | Risk exposure | Chilling boundary | 3.7163 | 494.1223 | 0.056097 | 0.0068723 | Minimum sequential energy distance | 200
136 | 1264 | Typical storage scenarios | Late-stage warming | 5.16 | 693.988 | 0.057146 | 0.0068045 | Minimum sequential energy distance | 200
137 | 1436 | Typical storage scenarios | 0 °C crossings | 4.9831 | 676.1948 | 0.047421 | 0.0066973 | Minimum sequential energy distance | 200
138 | 2082 | Stratified exploration | 1-3 d ¦ Transition ¦ Oscillating ¦ Medium (a = 3 °C) | 3.7593 | 513.1788 | 0.040584 | 0.0065735 | Minimum sequential energy distance | 200
139 | 1441 | Typical storage scenarios | 0 °C crossings | 3.8662 | 530.5114 | 0.049594 | 0.006534 | Minimum sequential energy distance | 200
140 | 3782 | Risk exposure | Chilling boundary | 3.3796 | 465.6504 | 0.053486 | 0.0065147 | Minimum sequential energy distance | 200
141 | 4472 | Risk exposure | Above 8 °C exposure | 5.0001 | 696.9937 | 0.056839 | 0.006459 | Minimum sequential energy distance | 200
142 | 1034 | Typical storage scenarios | High-frequency fluctuations | 5.8544 | 823.7823 | 0.053114 | 0.0064301 | Minimum sequential energy distance | 200
143 | 2111 | Stratified exploration | 1-3 d ¦ Elevated temperature ¦ Stable ¦ High (a = 6 °C) | 3.6868 | 521.8745 | 0.037359 | 0.0063415 | Minimum sequential energy distance | 200
144 | 4866 | Risk exposure | Daily 0 °C boundary alternation | 3.9926 | 568.979 | 0.041371 | 0.0062582 | Minimum sequential energy distance | 200
145 | 3101 | Stratified exploration | 7-10 d ¦ Chilling ¦ Oscillating ¦ Low (a = 1 °C) | 4.2474 | 609.1981 | 0.046075 | 0.0062193 | Minimum sequential energy distance | 200
146 | 2351 | Stratified exploration | 4-6 d ¦ Freezing ¦ Cooling ¦ Low (a = 1 °C) | 4.7258 | 683.5557 | 0.043934 | 0.006154 | Minimum sequential energy distance | 200
147 | 2822 | Stratified exploration | 4-6 d ¦ High-temperature exposure ¦ Warming ¦ High (a = 6 °C) | 3.7118 | 540.2334 | 0.036706 | 0.0060382 | Minimum sequential energy distance | 200
148 | 994 | Typical storage scenarios | High-frequency fluctuations | 3.3539 | 489.4628 | 0.046687 | 0.0060125 | Minimum sequential energy distance | 200
149 | 2466 | Stratified exploration | 4-6 d ¦ Chilling ¦ Cooling ¦ Low (a = 1 °C) | 3.5697 | 523.7122 | 0.054838 | 0.0060184 | Minimum sequential energy distance | 200
150 | 775 | Typical storage scenarios | Warming followed by recooling | 3.9891 | 589.9012 | 0.056399 | 0.0059872 | Minimum sequential energy distance | 200
151 | 3387 | Stratified exploration | 7-10 d ¦ High-temperature exposure ¦ Stable ¦ High (a = 6 °C) | 6.5909 | 986.8093 | 0.055709 | 0.0059279 | Minimum sequential energy distance | 200
152 | 2080 | Stratified exploration | 1-3 d ¦ Transition ¦ Oscillating ¦ Medium (a = 3 °C) | 3.2581 | 489.2747 | 0.039151 | 0.0058577 | Minimum sequential energy distance | 200
153 | 4957 | Risk exposure | Daily 0 °C boundary alternation | 4.4731 | 676.9237 | 0.048791 | 0.005832 | Minimum sequential energy distance | 200
154 | 412 | Typical storage scenarios | Gradual warming | 4.6254 | 705.036 | 0.047224 | 0.0058077 | Minimum sequential energy distance | 200
155 | 3605 | Risk exposure | Chilling boundary | 5.5745 | 857.3372 | 0.043309 | 0.0057668 | Minimum sequential energy distance | 200
156 | 2320 | Stratified exploration | 4-6 d ¦ Freezing ¦ Warming ¦ Low (a = 1 °C) | 3.7895 | 586.0898 | 0.032529 | 0.0056993 | Minimum sequential energy distance | 200
157 | 2112 | Stratified exploration | 1-3 d ¦ Elevated temperature ¦ Stable ¦ High (a = 6 °C) | 3.7201 | 578.5206 | 0.035236 | 0.0056315 | Minimum sequential energy distance | 200
158 | 755 | Typical storage scenarios | Warming followed by recooling | 4.0685 | 636.5718 | 0.039613 | 0.0055793 | Minimum sequential energy distance | 200
159 | 2978 | Stratified exploration | 7-10 d ¦ Freezing ¦ Oscillating ¦ Low (a = 1 °C) | 4.7323 | 745.8749 | 0.041254 | 0.0055362 | Minimum sequential energy distance | 200
160 | 3840 | Risk exposure | 4 < T ≤ 8 °C exposure | 3.4631 | 548.0514 | 0.037827 | 0.0054904 | Minimum sequential energy distance | 200
161 | 2791 | Stratified exploration | 4-6 d ¦ High-temperature exposure ¦ Stable ¦ High (a = 6 °C) | 3.7219 | 592.0947 | 0.04432 | 0.0054669 | Minimum sequential energy distance | 200
162 | 1844 | Stratified exploration | 1-3 d ¦ Freezing ¦ Cooling ¦ Low (a = 1 °C) | 3.5429 | 566.2582 | 0.04749 | 0.0054446 | Minimum sequential energy distance | 200
163 | 4829 | Risk exposure | At or above 15 °C exposure | 4.0521 | 652.2272 | 0.050692 | 0.0054107 | Minimum sequential energy distance | 200
164 | 3185 | Stratified exploration | 7-10 d ¦ Transition ¦ Cooling ¦ Low (a = 1 °C) | 5.8178 | 945.6424 | 0.051643 | 0.0053768 | Minimum sequential energy distance | 200
165 | 1897 | Stratified exploration | 1-3 d ¦ Chilling ¦ Stable ¦ Low (a = 1 °C) | 3.5519 | 579.7582 | 0.038172 | 0.0052977 | Minimum sequential energy distance | 200
166 | 5005 | Risk exposure | Daily 0 °C boundary alternation | 6.0646 | 999.4059 | 0.044101 | 0.0052424 | Minimum sequential energy distance | 200
167 | 575 | Typical storage scenarios | Rapid warming | 3.5121 | 581.0604 | 0.032698 | 0.0051836 | Minimum sequential energy distance | 200
168 | 2387 | Stratified exploration | 4-6 d ¦ Freezing ¦ Oscillating ¦ Medium (a = 3 °C) | 4.9454 | 824.954 | 0.034996 | 0.005102 | Minimum sequential energy distance | 200
169 | 4258 | Risk exposure | Above 8 °C exposure | 3.5507 | 594.288 | 0.034187 | 0.0050624 | Minimum sequential energy distance | 200
170 | 3061 | Stratified exploration | 7-10 d ¦ Chilling ¦ Warming ¦ High (a = 6 °C) | 5.0069 | 844.3769 | 0.039944 | 0.005044 | Minimum sequential energy distance | 200
171 | 2415 | Stratified exploration | 4-6 d ¦ Chilling ¦ Stable ¦ Medium (a = 3 °C) | 3.3491 | 566.6558 | 0.035282 | 0.0050244 | Minimum sequential energy distance | 200
172 | 4758 | Risk exposure | At or above 15 °C exposure | 4.6166 | 787.1008 | 0.04043 | 0.0050052 | Minimum sequential energy distance | 200
173 | 4389 | Risk exposure | Above 8 °C exposure | 4.6711 | 801.8467 | 0.036139 | 0.0049626 | Minimum sequential energy distance | 200
174 | 1280 | Typical storage scenarios | Late-stage warming | 3.4983 | 602.664 | 0.03474 | 0.0049336 | Minimum sequential energy distance | 200
175 | 3226 | Stratified exploration | 7-10 d ¦ Transition ¦ Oscillating ¦ Medium (a = 3 °C) | 5.2773 | 916.8353 | 0.03829 | 0.0048976 | Minimum sequential energy distance | 200
176 | 936 | Typical storage scenarios | High-frequency fluctuations | 3.8539 | 672.6278 | 0.032175 | 0.0048604 | Minimum sequential energy distance | 200
177 | 550 | Typical storage scenarios | Rapid warming | 3.5561 | 622.9651 | 0.03649 | 0.0048482 | Minimum sequential energy distance | 200
178 | 2828 | Stratified exploration | 4-6 d ¦ High-temperature exposure ¦ Cooling ¦ Low (a = 1 °C) | 4.3825 | 772.9245 | 0.040178 | 0.0048348 | Minimum sequential energy distance | 200
179 | 911 | Typical storage scenarios | High-frequency fluctuations | 4.1638 | 738.2245 | 0.039625 | 0.0048249 | Minimum sequential energy distance | 200
180 | 3571 | Risk exposure | Chilling boundary | 3.9962 | 712.5055 | 0.037837 | 0.0047913 | Minimum sequential energy distance | 200
181 | 175 | Typical storage scenarios | Stable frozen storage | 4.2308 | 758.8311 | 0.038394 | 0.00475 | Minimum sequential energy distance | 200
182 | 1741 | Typical storage scenarios | Elevated-temperature exposure | 3.6374 | 654.7242 | 0.040012 | 0.0047272 | Minimum sequential energy distance | 200
183 | 624 | Typical storage scenarios | Rapid warming | 5.1122 | 927.2446 | 0.04526 | 0.0047269 | Minimum sequential energy distance | 200
184 | 4662 | Risk exposure | At or above 15 °C exposure | 4.9816 | 909.5856 | 0.038208 | 0.0047022 | Minimum sequential energy distance | 200
185 | 2478 | Stratified exploration | 4-6 d ¦ Chilling ¦ Cooling ¦ Medium (a = 3 °C) | 3.6401 | 667.4509 | 0.032239 | 0.0046573 | Minimum sequential energy distance | 200
186 | 3097 | Stratified exploration | 7-10 d ¦ Chilling ¦ Oscillating ¦ Low (a = 1 °C) | 4.0206 | 741.1642 | 0.035884 | 0.0046179 | Minimum sequential energy distance | 200
187 | 2094 | Stratified exploration | 1-3 d ¦ Elevated temperature ¦ Stable ¦ Low (a = 1 °C) | 3.8287 | 709.0129 | 0.037187 | 0.004581 | Minimum sequential energy distance | 200
188 | 1044 | Typical storage scenarios | High-frequency fluctuations | 4.0021 | 745.3441 | 0.03746 | 0.0045249 | Minimum sequential energy distance | 200
189 | 1161 | Typical storage scenarios | Low-frequency fluctuations | 5.0013 | 937.6679 | 0.040129 | 0.0044852 | Minimum sequential energy distance | 200
190 | 854 | Typical storage scenarios | Warming followed by recooling | 3.549 | 667.082 | 0.038075 | 0.0044674 | Minimum sequential energy distance | 200
191 | 655 | Typical storage scenarios | Rapid warming | 5.0263 | 952.1703 | 0.041095 | 0.004444 | Minimum sequential energy distance | 200
192 | 2127 | Stratified exploration | 1-3 d ¦ Elevated temperature ¦ Warming ¦ Medium (a = 3 °C) | 3.6179 | 687.2418 | 0.038495 | 0.0044373 | Minimum sequential energy distance | 200
193 | 5096 | Risk exposure | Daily 0 °C boundary alternation | 5.1776 | 991.6433 | 0.039571 | 0.0044089 | Minimum sequential energy distance | 200
194 | 3232 | Stratified exploration | 7-10 d ¦ Transition ¦ Oscillating ¦ Medium (a = 3 °C) | 4.3088 | 828.9927 | 0.035645 | 0.0043908 | Minimum sequential energy distance | 200
195 | 2924 | Stratified exploration | 7-10 d ¦ Freezing ¦ Warming ¦ Medium (a = 3 °C) | 3.967 | 767.0912 | 0.033221 | 0.0043522 | Minimum sequential energy distance | 200
196 | 5156 | Risk exposure | Daily 0 °C boundary alternation | 3.5267 | 684.334 | 0.035207 | 0.0043204 | Minimum sequential energy distance | 200
197 | 4773 | Risk exposure | At or above 15 °C exposure | 4.1999 | 819.6002 | 0.039501 | 0.0042964 | Minimum sequential energy distance | 200
198 | 2796 | Stratified exploration | 4-6 d ¦ High-temperature exposure ¦ Warming ¦ Low (a = 1 °C) | 4.3137 | 846.0337 | 0.040762 | 0.004284 | Minimum sequential energy distance | 200
199 | 2544 | Stratified exploration | 4-6 d ¦ Transition ¦ Stable ¦ High (a = 6 °C) | 3.3438 | 657.3436 | 0.040606 | 0.0042745 | Minimum sequential energy distance | 200
200 | 3087 | Stratified exploration | 7-10 d ¦ Chilling ¦ Cooling ¦ High (a = 6 °C) | 5.6004 | 1111.3824 | 0.043481 | 0.0042496 | Minimum sequential energy distance | 200

## N500_selection_log
Step | Selected index | Candidate source | Candidate group | Mean distance to candidate set | Distance sum to previously selected paths | Sequential energy score | Energy distance after selection | Selection rule | Sample size
1 | 3746 | Risk exposure | Chilling boundary | 3.1604 | 0 | 3.1604 | 2.0542 | Minimum sequential energy distance | 500
2 | 4292 | Risk exposure | Above 8 °C exposure | 3.4819 | 2.7022 | 2.1308 | 1.0245 | Minimum sequential energy distance | 500
3 | 2395 | Stratified exploration | 4-6 d ¦ Freezing ¦ Oscillating ¦ Medium (a = 3 °C) | 3.7384 | 6.0066 | 1.7362 | 0.71849 | Minimum sequential energy distance | 500
4 | 3237 | Stratified exploration | 7-10 d ¦ Transition ¦ Oscillating ¦ High (a = 6 °C) | 4.2002 | 11.0392 | 1.4404 | 0.55527 | Minimum sequential energy distance | 500
5 | 4314 | Risk exposure | Above 8 °C exposure | 3.7369 | 13.0695 | 1.123 | 0.43506 | Minimum sequential energy distance | 500
6 | 730 | Typical storage scenarios | Warming followed by recooling | 4.2488 | 19.6741 | 0.96978 | 0.33934 | Minimum sequential energy distance | 500
7 | 275 | Typical storage scenarios | Stable chilled storage | 4.2929 | 23.9243 | 0.87519 | 0.28848 | Minimum sequential energy distance | 500
8 | 3262 | Stratified exploration | 7-10 d ¦ Elevated temperature ¦ Stable ¦ Medium (a = 3 °C) | 4.1667 | 27.4661 | 0.73346 | 0.24359 | Minimum sequential energy distance | 500
9 | 4617 | Risk exposure | At or above 15 °C exposure | 3.9426 | 29.5679 | 0.65725 | 0.20913 | Minimum sequential energy distance | 500
10 | 3379 | Stratified exploration | 7-10 d ¦ High-temperature exposure ¦ Stable ¦ Medium (a = 3 °C) | 4.7183 | 41.2384 | 0.59448 | 0.17701 | Minimum sequential energy distance | 500
11 | 1336 | Typical storage scenarios | Late-stage warming | 4.5798 | 44.9273 | 0.49547 | 0.15186 | Minimum sequential energy distance | 500
12 | 4324 | Risk exposure | Above 8 °C exposure | 4.1616 | 44.181 | 0.4798 | 0.14091 | Minimum sequential energy distance | 500
13 | 3665 | Risk exposure | Chilling boundary | 3.5991 | 41.2103 | 0.42905 | 0.12803 | Minimum sequential energy distance | 500
14 | 1256 | Typical storage scenarios | Low-frequency fluctuations | 4.3291 | 54.2456 | 0.45437 | 0.11844 | Minimum sequential energy distance | 500
15 | 2257 | Stratified exploration | 1-3 d ¦ High-temperature exposure ¦ Cooling ¦ High (a = 6 °C) | 3.585 | 47.4315 | 0.42293 | 0.11059 | Minimum sequential energy distance | 500
16 | 1834 | Stratified exploration | 1-3 d ¦ Freezing ¦ Warming ¦ High (a = 6 °C) | 4.6166 | 67.1967 | 0.41684 | 0.10093 | Minimum sequential energy distance | 500
17 | 3815 | Risk exposure | Chilling boundary | 4.0816 | 62.5496 | 0.40218 | 0.096297 | Minimum sequential energy distance | 500
18 | 2692 | Stratified exploration | 4-6 d ¦ Elevated temperature ¦ Warming ¦ Medium (a = 3 °C) | 4.0457 | 66.1474 | 0.37089 | 0.089904 | Minimum sequential energy distance | 500
19 | 1773 | Typical storage scenarios | Elevated-temperature exposure | 4.1248 | 71.7236 | 0.34985 | 0.082903 | Minimum sequential energy distance | 500
20 | 2892 | Stratified exploration | 7-10 d ¦ Freezing ¦ Stable ¦ Low (a = 1 °C) | 4.4096 | 81.0388 | 0.35769 | 0.078642 | Minimum sequential energy distance | 500
21 | 968 | Typical storage scenarios | High-frequency fluctuations | 3.9344 | 75.7172 | 0.32883 | 0.074319 | Minimum sequential energy distance | 500
22 | 3312 | Stratified exploration | 7-10 d ¦ Elevated temperature ¦ Cooling ¦ Low (a = 1 °C) | 4.5218 | 92.1001 | 0.33547 | 0.071029 | Minimum sequential energy distance | 500
23 | 2442 | Stratified exploration | 4-6 d ¦ Chilling ¦ Warming ¦ Low (a = 1 °C) | 3.844 | 81.8586 | 0.28491 | 0.065854 | Minimum sequential energy distance | 500
24 | 214 | Typical storage scenarios | Stable chilled storage | 3.7405 | 82.2439 | 0.3137 | 0.063198 | Minimum sequential energy distance | 500
25 | 1728 | Typical storage scenarios | Elevated-temperature exposure | 5.2608 | 124.0737 | 0.29784 | 0.058799 | Minimum sequential energy distance | 500
26 | 1142 | Typical storage scenarios | Low-frequency fluctuations | 3.3814 | 80.9507 | 0.26787 | 0.056393 | Minimum sequential energy distance | 500
27 | 5050 | Risk exposure | Daily 0 °C boundary alternation | 5.1128 | 130.486 | 0.28001 | 0.053382 | Minimum sequential energy distance | 500
28 | 3883 | Risk exposure | 4 < T ≤ 8 °C exposure | 3.433 | 88.838 | 0.26026 | 0.052111 | Minimum sequential energy distance | 500
29 | 2319 | Stratified exploration | 4-6 d ¦ Freezing ¦ Warming ¦ Low (a = 1 °C) | 4.597 | 125.5603 | 0.26738 | 0.050014 | Minimum sequential energy distance | 500
30 | 556 | Typical storage scenarios | Rapid warming | 4.7294 | 134.7913 | 0.23637 | 0.047337 | Minimum sequential energy distance | 500
31 | 2228 | Stratified exploration | 1-3 d ¦ High-temperature exposure ¦ Warming ¦ Medium (a = 3 °C) | 3.8994 | 114.2663 | 0.21341 | 0.044869 | Minimum sequential energy distance | 500
32 | 4165 | Risk exposure | 4 < T ≤ 8 °C exposure | 4.1153 | 124.8779 | 0.21289 | 0.042279 | Minimum sequential energy distance | 500
33 | 1303 | Typical storage scenarios | Late-stage warming | 3.3878 | 104.1271 | 0.23241 | 0.041212 | Minimum sequential energy distance | 500
34 | 221 | Typical storage scenarios | Stable chilled storage | 5.0163 | 161.6619 | 0.26156 | 0.040793 | Minimum sequential energy distance | 500
35 | 2586 | Stratified exploration | 4-6 d ¦ Transition ¦ Cooling ¦ Low (a = 1 °C) | 3.929 | 130.1662 | 0.20992 | 0.039053 | Minimum sequential energy distance | 500
36 | 906 | Typical storage scenarios | High-frequency fluctuations | 4.6844 | 160.813 | 0.2174 | 0.037659 | Minimum sequential energy distance | 500
37 | 451 | Typical storage scenarios | Gradual warming | 4.8957 | 173.9821 | 0.19344 | 0.03599 | Minimum sequential energy distance | 500
38 | 2765 | Stratified exploration | 4-6 d ¦ High-temperature exposure ¦ Stable ¦ Low (a = 1 °C) | 3.9407 | 143.4833 | 0.16478 | 0.034072 | Minimum sequential energy distance | 500
39 | 136 | Typical storage scenarios | Stable frozen storage | 4.7127 | 176.5921 | 0.18467 | 0.03311 | Minimum sequential energy distance | 500
40 | 3875 | Risk exposure | 4 < T ≤ 8 °C exposure | 4.3333 | 166.348 | 0.17458 | 0.032483 | Minimum sequential energy distance | 500
41 | 684 | Typical storage scenarios | Rapid warming | 3.5833 | 140.3219 | 0.16081 | 0.031493 | Minimum sequential energy distance | 500
42 | 2967 | Stratified exploration | 7-10 d ¦ Freezing ¦ Cooling ¦ High (a = 6 °C) | 5.1179 | 207.6482 | 0.17391 | 0.030591 | Minimum sequential energy distance | 500
43 | 4434 | Risk exposure | Above 8 °C exposure | 4.8009 | 200.2787 | 0.14324 | 0.02942 | Minimum sequential energy distance | 500
44 | 1784 | Typical storage scenarios | Elevated-temperature exposure | 4.7746 | 204.6754 | 0.1229 | 0.028098 | Minimum sequential energy distance | 500
45 | 3684 | Risk exposure | Chilling boundary | 3.2626 | 141.8847 | 0.10963 | 0.026896 | Minimum sequential energy distance | 500
46 | 4785 | Risk exposure | At or above 15 °C exposure | 3.8485 | 170.4117 | 0.14387 | 0.026414 | Minimum sequential energy distance | 500
47 | 1968 | Stratified exploration | 1-3 d ¦ Chilling ¦ Oscillating ¦ Low (a = 1 °C) | 3.454 | 155.2443 | 0.15093 | 0.026001 | Minimum sequential energy distance | 500
48 | 2986 | Stratified exploration | 7-10 d ¦ Freezing ¦ Oscillating ¦ Medium (a = 3 °C) | 4.8104 | 223.2361 | 0.1596 | 0.025386 | Minimum sequential energy distance | 500
49 | 3197 | Stratified exploration | 7-10 d ¦ Transition ¦ Cooling ¦ Medium (a = 3 °C) | 4.228 | 199.9853 | 0.14672 | 0.024859 | Minimum sequential energy distance | 500
50 | 532 | Typical storage scenarios | Gradual warming | 3.536 | 169.8134 | 0.13975 | 0.024161 | Minimum sequential energy distance | 500
51 | 1474 | Typical storage scenarios | 0 °C crossings | 4.9171 | 242.9717 | 0.15298 | 0.023563 | Minimum sequential energy distance | 500
52 | 2790 | Stratified exploration | 4-6 d ¦ High-temperature exposure ¦ Stable ¦ High (a = 6 °C) | 5.34 | 270.877 | 0.13085 | 0.022735 | Minimum sequential energy distance | 500
53 | 3930 | Risk exposure | 4 < T ≤ 8 °C exposure | 4.8211 | 249.8266 | 0.10737 | 0.021924 | Minimum sequential energy distance | 500
54 | 2519 | Stratified exploration | 4-6 d ¦ Chilling ¦ Oscillating ¦ High (a = 6 °C) | 3.7275 | 196.2205 | 0.093816 | 0.021108 | Minimum sequential energy distance | 500
55 | 3560 | Risk exposure | Chilling boundary | 3.5759 | 190.4422 | 0.11329 | 0.020751 | Minimum sequential energy distance | 500
56 | 4186 | Risk exposure | Above 8 °C exposure | 3.4654 | 187.4075 | 0.1188 | 0.020234 | Minimum sequential energy distance | 500
57 | 2941 | Stratified exploration | 7-10 d ¦ Freezing ¦ Warming ¦ High (a = 6 °C) | 4.7136 | 261.1473 | 0.13209 | 0.019786 | Minimum sequential energy distance | 500
58 | 4904 | Risk exposure | Daily 0 °C boundary alternation | 5.5928 | 316.8839 | 0.12931 | 0.019606 | Minimum sequential energy distance | 500
59 | 1214 | Typical storage scenarios | Low-frequency fluctuations | 3.6295 | 208.4399 | 0.096572 | 0.019152 | Minimum sequential energy distance | 500
60 | 1964 | Stratified exploration | 1-3 d ¦ Chilling ¦ Cooling ¦ High (a = 6 °C) | 3.5568 | 206.8356 | 0.10955 | 0.01885 | Minimum sequential energy distance | 500
61 | 4457 | Risk exposure | Above 8 °C exposure | 4.2193 | 250.0381 | 0.12033 | 0.018589 | Minimum sequential energy distance | 500
62 | 3141 | Stratified exploration | 7-10 d ¦ Transition ¦ Stable ¦ Medium (a = 3 °C) | 5.0181 | 303.9369 | 0.11585 | 0.018227 | Minimum sequential energy distance | 500
63 | 670 | Typical storage scenarios | Rapid warming | 3.4295 | 210.2236 | 0.092661 | 0.01758 | Minimum sequential energy distance | 500
64 | 1351 | Typical storage scenarios | Late-stage warming | 4.5565 | 284.2379 | 0.11527 | 0.017307 | Minimum sequential energy distance | 500
65 | 87 | Typical storage scenarios | Stable frozen storage | 3.7591 | 237.3685 | 0.10724 | 0.016987 | Minimum sequential energy distance | 500
66 | 4614 | Risk exposure | At or above 15 °C exposure | 5.1912 | 335.1526 | 0.11313 | 0.016673 | Minimum sequential energy distance | 500
67 | 2174 | Stratified exploration | 1-3 d ¦ Elevated temperature ¦ Oscillating ¦ Low (a = 1 °C) | 3.816 | 249.5585 | 0.091242 | 0.016179 | Minimum sequential energy distance | 500
68 | 1829 | Stratified exploration | 1-3 d ¦ Freezing ¦ Warming ¦ High (a = 6 °C) | 3.8412 | 254.0652 | 0.10492 | 0.015954 | Minimum sequential energy distance | 500
69 | 3236 | Stratified exploration | 7-10 d ¦ Transition ¦ Oscillating ¦ High (a = 6 °C) | 3.6012 | 240.7834 | 0.11154 | 0.015791 | Minimum sequential energy distance | 500
70 | 3671 | Risk exposure | Chilling boundary | 4.5815 | 311.9387 | 0.12523 | 0.015797 | Minimum sequential energy distance | 500
71 | 4827 | Risk exposure | At or above 15 °C exposure | 3.68 | 253.2658 | 0.11289 | 0.015623 | Minimum sequential energy distance | 500
72 | 10 | Typical storage scenarios | Stable frozen storage | 4.8901 | 344.2431 | 0.10893 | 0.01516 | Minimum sequential energy distance | 500
73 | 808 | Typical storage scenarios | Warming followed by recooling | 3.8131 | 270.4008 | 0.10898 | 0.014992 | Minimum sequential energy distance | 500
74 | 3408 | Stratified exploration | 7-10 d ¦ High-temperature exposure ¦ Warming ¦ Medium (a = 3 °C) | 4.8056 | 347.474 | 0.10996 | 0.014728 | Minimum sequential energy distance | 500
75 | 3516 | Risk exposure | Chilling boundary | 3.4601 | 251.7402 | 0.10358 | 0.014534 | Minimum sequential energy distance | 500
76 | 5192 | Risk exposure | Daily 0 °C boundary alternation | 4.8168 | 357.5468 | 0.11226 | 0.01433 | Minimum sequential energy distance | 500
77 | 1100 | Typical storage scenarios | Low-frequency fluctuations | 3.8455 | 288.1673 | 0.10312 | 0.014117 | Minimum sequential energy distance | 500
78 | 2532 | Stratified exploration | 4-6 d ¦ Transition ¦ Stable ¦ Low (a = 1 °C) | 5.0455 | 385.0832 | 0.10855 | 0.013945 | Minimum sequential energy distance | 500
79 | 1506 | Typical storage scenarios | 0 °C crossings | 4.8076 | 372.294 | 0.09502 | 0.013719 | Minimum sequential energy distance | 500
80 | 253 | Typical storage scenarios | Stable chilled storage | 3.6082 | 282.024 | 0.082938 | 0.013397 | Minimum sequential energy distance | 500
81 | 1691 | Typical storage scenarios | Elevated-temperature exposure | 3.749 | 295.9525 | 0.095218 | 0.013214 | Minimum sequential energy distance | 500
82 | 1885 | Stratified exploration | 1-3 d ¦ Freezing ¦ Oscillating ¦ High (a = 6 °C) | 4.096 | 327.8045 | 0.09843 | 0.012989 | Minimum sequential energy distance | 500
83 | 4429 | Risk exposure | Above 8 °C exposure | 3.729 | 301.0782 | 0.10151 | 0.012824 | Minimum sequential energy distance | 500
84 | 3068 | Stratified exploration | 7-10 d ¦ Chilling ¦ Cooling ¦ Low (a = 1 °C) | 5.128 | 421.2977 | 0.11258 | 0.012803 | Minimum sequential energy distance | 500
85 | 1618 | Typical storage scenarios | Elevated-temperature exposure | 4.9466 | 412.354 | 0.095393 | 0.012645 | Minimum sequential energy distance | 500
86 | 1916 | Stratified exploration | 1-3 d ¦ Chilling ¦ Warming ¦ Low (a = 1 °C) | 3.3295 | 279.2889 | 0.082 | 0.012388 | Minimum sequential energy distance | 500
87 | 4443 | Risk exposure | Above 8 °C exposure | 5.6936 | 486.8836 | 0.09725 | 0.012265 | Minimum sequential energy distance | 500
88 | 1294 | Typical storage scenarios | Late-stage warming | 3.5761 | 307.8635 | 0.077673 | 0.012093 | Minimum sequential energy distance | 500
89 | 2042 | Stratified exploration | 1-3 d ¦ Transition ¦ Cooling ¦ Low (a = 1 °C) | 3.5076 | 304.7247 | 0.083777 | 0.011908 | Minimum sequential energy distance | 500
90 | 3701 | Risk exposure | Chilling boundary | 4.2979 | 378.1697 | 0.095965 | 0.011832 | Minimum sequential energy distance | 500
91 | 1040 | Typical storage scenarios | High-frequency fluctuations | 6.2763 | 563.0467 | 0.08901 | 0.011634 | Minimum sequential energy distance | 500
92 | 1856 | Stratified exploration | 1-3 d ¦ Freezing ¦ Cooling ¦ High (a = 6 °C) | 3.9991 | 361.9065 | 0.065333 | 0.011424 | Minimum sequential energy distance | 500
93 | 4374 | Risk exposure | Above 8 °C exposure | 3.5442 | 323.1521 | 0.069442 | 0.011261 | Minimum sequential energy distance | 500
94 | 3880 | Risk exposure | 4 < T ≤ 8 °C exposure | 4.2113 | 388.7562 | 0.075637 | 0.011087 | Minimum sequential energy distance | 500
95 | 1548 | Typical storage scenarios | 0 °C crossings | 4.9247 | 460.4177 | 0.078197 | 0.010976 | Minimum sequential energy distance | 500
96 | 55 | Typical storage scenarios | Stable frozen storage | 3.9126 | 369.6006 | 0.062622 | 0.010702 | Minimum sequential energy distance | 500
97 | 3025 | Stratified exploration | 7-10 d ¦ Chilling ¦ Stable ¦ High (a = 6 °C) | 4.5343 | 432.8929 | 0.071446 | 0.010557 | Minimum sequential energy distance | 500
98 | 4454 | Risk exposure | Above 8 °C exposure | 3.5085 | 337.2294 | 0.067413 | 0.010404 | Minimum sequential energy distance | 500
99 | 3161 | Stratified exploration | 7-10 d ¦ Transition ¦ Warming ¦ Low (a = 1 °C) | 4.3136 | 419.6578 | 0.074593 | 0.01026 | Minimum sequential energy distance | 500
100 | 3425 | Stratified exploration | 7-10 d ¦ High-temperature exposure ¦ Cooling ¦ Low (a = 1 °C) | 4.9388 | 487.2374 | 0.066403 | 0.009979 | Minimum sequential energy distance | 500
101 | 114 | Typical storage scenarios | Stable frozen storage | 4.7688 | 475.0236 | 0.065621 | 0.0098368 | Minimum sequential energy distance | 500
102 | 3740 | Risk exposure | Chilling boundary | 3.5219 | 353.0631 | 0.060473 | 0.0097064 | Minimum sequential energy distance | 500
103 | 4689 | Risk exposure | At or above 15 °C exposure | 3.2641 | 329.2415 | 0.067627 | 0.0095891 | Minimum sequential energy distance | 500
104 | 1103 | Typical storage scenarios | Low-frequency fluctuations | 4.7874 | 489.6828 | 0.07895 | 0.0095194 | Minimum sequential energy distance | 500
105 | 2221 | Stratified exploration | 1-3 d ¦ High-temperature exposure ¦ Warming ¦ Low (a = 1 °C) | 4.0942 | 422.2927 | 0.072378 | 0.0094342 | Minimum sequential energy distance | 500
106 | 4151 | Risk exposure | 4 < T ≤ 8 °C exposure | 3.7994 | 395.068 | 0.072345 | 0.0093321 | Minimum sequential energy distance | 500
107 | 5063 | Risk exposure | Daily 0 °C boundary alternation | 4.6165 | 485.8591 | 0.075738 | 0.0092266 | Minimum sequential energy distance | 500
108 | 294 | Typical storage scenarios | Stable chilled storage | 4.5879 | 487.3355 | 0.075524 | 0.0091924 | Minimum sequential energy distance | 500
109 | 2921 | Stratified exploration | 7-10 d ¦ Freezing ¦ Warming ¦ Low (a = 1 °C) | 4.9065 | 527.406 | 0.067923 | 0.0090852 | Minimum sequential energy distance | 500
110 | 4545 | Risk exposure | At or above 15 °C exposure | 3.6033 | 390.2233 | 0.055834 | 0.0088775 | Minimum sequential energy distance | 500
111 | 2671 | Stratified exploration | 4-6 d ¦ Elevated temperature ¦ Stable ¦ High (a = 6 °C) | 3.6535 | 398.1591 | 0.066517 | 0.0087697 | Minimum sequential energy distance | 500
112 | 615 | Typical storage scenarios | Rapid warming | 6.4983 | 720.2265 | 0.067689 | 0.0085981 | Minimum sequential energy distance | 500
113 | 629 | Typical storage scenarios | Rapid warming | 3.5818 | 399.0324 | 0.05057 | 0.0084883 | Minimum sequential energy distance | 500
114 | 4801 | Risk exposure | At or above 15 °C exposure | 4.6301 | 521.2567 | 0.057693 | 0.0084084 | Minimum sequential energy distance | 500
115 | 795 | Typical storage scenarios | Warming followed by recooling | 3.3592 | 380.0099 | 0.054796 | 0.0083432 | Minimum sequential energy distance | 500
116 | 2567 | Stratified exploration | 4-6 d ¦ Transition ¦ Warming ¦ Medium (a = 3 °C) | 3.7428 | 426.9798 | 0.061948 | 0.0082757 | Minimum sequential energy distance | 500
117 | 3673 | Risk exposure | Chilling boundary | 3.3385 | 382.9423 | 0.065463 | 0.0082018 | Minimum sequential energy distance | 500
118 | 3384 | Stratified exploration | 7-10 d ¦ High-temperature exposure ¦ Stable ¦ High (a = 6 °C) | 5.7317 | 667.3727 | 0.075958 | 0.0081832 | Minimum sequential energy distance | 500
119 | 3870 | Risk exposure | 4 < T ≤ 8 °C exposure | 4.1046 | 481.5135 | 0.058287 | 0.0080847 | Minimum sequential energy distance | 500
120 | 4627 | Risk exposure | At or above 15 °C exposure | 3.7646 | 444.6583 | 0.059144 | 0.0079882 | Minimum sequential energy distance | 500
121 | 101 | Typical storage scenarios | Stable frozen storage | 4.4428 | 529.8515 | 0.063867 | 0.0079113 | Minimum sequential energy distance | 500
122 | 2000 | Stratified exploration | 1-3 d ¦ Transition ¦ Stable ¦ Low (a = 1 °C) | 3.8765 | 465.1718 | 0.063636 | 0.0078644 | Minimum sequential energy distance | 500
123 | 2486 | Stratified exploration | 4-6 d ¦ Chilling ¦ Cooling ¦ High (a = 6 °C) | 4.4328 | 537.5637 | 0.062316 | 0.0077533 | Minimum sequential energy distance | 500
124 | 524 | Typical storage scenarios | Gradual warming | 4.7548 | 581.7624 | 0.063179 | 0.0076884 | Minimum sequential energy distance | 500
125 | 992 | Typical storage scenarios | High-frequency fluctuations | 3.449 | 423.6207 | 0.060069 | 0.0076453 | Minimum sequential energy distance | 500
126 | 4926 | Risk exposure | Daily 0 °C boundary alternation | 6.0774 | 758.0008 | 0.061474 | 0.0075295 | Minimum sequential energy distance | 500
127 | 1645 | Typical storage scenarios | Elevated-temperature exposure | 3.5245 | 441.1798 | 0.050646 | 0.0074781 | Minimum sequential energy distance | 500
128 | 2648 | Stratified exploration | 4-6 d ¦ Elevated temperature ¦ Stable ¦ Low (a = 1 °C) | 4.1957 | 530.148 | 0.053931 | 0.0073942 | Minimum sequential energy distance | 500
129 | 278 | Typical storage scenarios | Stable chilled storage | 4.3118 | 549.0909 | 0.055315 | 0.0073315 | Minimum sequential energy distance | 500
130 | 719 | Typical storage scenarios | Rapid warming | 4.5739 | 588.1462 | 0.049658 | 0.0071946 | Minimum sequential energy distance | 500
131 | 1109 | Typical storage scenarios | Low-frequency fluctuations | 3.9917 | 515.9442 | 0.053222 | 0.0071571 | Minimum sequential energy distance | 500
132 | 2206 | Stratified exploration | 1-3 d ¦ High-temperature exposure ¦ Stable ¦ Low (a = 1 °C) | 4.5169 | 589.5912 | 0.050302 | 0.0070501 | Minimum sequential energy distance | 500
133 | 4280 | Risk exposure | Above 8 °C exposure | 4.4569 | 586.4008 | 0.04785 | 0.0069427 | Minimum sequential energy distance | 500
134 | 1776 | Typical storage scenarios | Elevated-temperature exposure | 3.539 | 467.479 | 0.050397 | 0.0069022 | Minimum sequential energy distance | 500
135 | 3528 | Risk exposure | Chilling boundary | 3.7163 | 494.1223 | 0.056097 | 0.0068723 | Minimum sequential energy distance | 500
136 | 1264 | Typical storage scenarios | Late-stage warming | 5.16 | 693.988 | 0.057146 | 0.0068045 | Minimum sequential energy distance | 500
137 | 1436 | Typical storage scenarios | 0 °C crossings | 4.9831 | 676.1948 | 0.047421 | 0.0066973 | Minimum sequential energy distance | 500
138 | 2082 | Stratified exploration | 1-3 d ¦ Transition ¦ Oscillating ¦ Medium (a = 3 °C) | 3.7593 | 513.1788 | 0.040584 | 0.0065735 | Minimum sequential energy distance | 500
139 | 1441 | Typical storage scenarios | 0 °C crossings | 3.8662 | 530.5114 | 0.049594 | 0.006534 | Minimum sequential energy distance | 500
140 | 3782 | Risk exposure | Chilling boundary | 3.3796 | 465.6504 | 0.053486 | 0.0065147 | Minimum sequential energy distance | 500
141 | 4472 | Risk exposure | Above 8 °C exposure | 5.0001 | 696.9937 | 0.056839 | 0.006459 | Minimum sequential energy distance | 500
142 | 1034 | Typical storage scenarios | High-frequency fluctuations | 5.8544 | 823.7823 | 0.053114 | 0.0064301 | Minimum sequential energy distance | 500
143 | 2111 | Stratified exploration | 1-3 d ¦ Elevated temperature ¦ Stable ¦ High (a = 6 °C) | 3.6868 | 521.8745 | 0.037359 | 0.0063415 | Minimum sequential energy distance | 500
144 | 4866 | Risk exposure | Daily 0 °C boundary alternation | 3.9926 | 568.979 | 0.041371 | 0.0062582 | Minimum sequential energy distance | 500
145 | 3101 | Stratified exploration | 7-10 d ¦ Chilling ¦ Oscillating ¦ Low (a = 1 °C) | 4.2474 | 609.1981 | 0.046075 | 0.0062193 | Minimum sequential energy distance | 500
146 | 2351 | Stratified exploration | 4-6 d ¦ Freezing ¦ Cooling ¦ Low (a = 1 °C) | 4.7258 | 683.5557 | 0.043934 | 0.006154 | Minimum sequential energy distance | 500
147 | 2822 | Stratified exploration | 4-6 d ¦ High-temperature exposure ¦ Warming ¦ High (a = 6 °C) | 3.7118 | 540.2334 | 0.036706 | 0.0060382 | Minimum sequential energy distance | 500
148 | 994 | Typical storage scenarios | High-frequency fluctuations | 3.3539 | 489.4628 | 0.046687 | 0.0060125 | Minimum sequential energy distance | 500
149 | 2466 | Stratified exploration | 4-6 d ¦ Chilling ¦ Cooling ¦ Low (a = 1 °C) | 3.5697 | 523.7122 | 0.054838 | 0.0060184 | Minimum sequential energy distance | 500
150 | 775 | Typical storage scenarios | Warming followed by recooling | 3.9891 | 589.9012 | 0.056399 | 0.0059872 | Minimum sequential energy distance | 500
151 | 3387 | Stratified exploration | 7-10 d ¦ High-temperature exposure ¦ Stable ¦ High (a = 6 °C) | 6.5909 | 986.8093 | 0.055709 | 0.0059279 | Minimum sequential energy distance | 500
152 | 2080 | Stratified exploration | 1-3 d ¦ Transition ¦ Oscillating ¦ Medium (a = 3 °C) | 3.2581 | 489.2747 | 0.039151 | 0.0058577 | Minimum sequential energy distance | 500
153 | 4957 | Risk exposure | Daily 0 °C boundary alternation | 4.4731 | 676.9237 | 0.048791 | 0.005832 | Minimum sequential energy distance | 500
154 | 412 | Typical storage scenarios | Gradual warming | 4.6254 | 705.036 | 0.047224 | 0.0058077 | Minimum sequential energy distance | 500
155 | 3605 | Risk exposure | Chilling boundary | 5.5745 | 857.3372 | 0.043309 | 0.0057668 | Minimum sequential energy distance | 500
156 | 2320 | Stratified exploration | 4-6 d ¦ Freezing ¦ Warming ¦ Low (a = 1 °C) | 3.7895 | 586.0898 | 0.032529 | 0.0056993 | Minimum sequential energy distance | 500
157 | 2112 | Stratified exploration | 1-3 d ¦ Elevated temperature ¦ Stable ¦ High (a = 6 °C) | 3.7201 | 578.5206 | 0.035236 | 0.0056315 | Minimum sequential energy distance | 500
158 | 755 | Typical storage scenarios | Warming followed by recooling | 4.0685 | 636.5718 | 0.039613 | 0.0055793 | Minimum sequential energy distance | 500
159 | 2978 | Stratified exploration | 7-10 d ¦ Freezing ¦ Oscillating ¦ Low (a = 1 °C) | 4.7323 | 745.8749 | 0.041254 | 0.0055362 | Minimum sequential energy distance | 500
160 | 3840 | Risk exposure | 4 < T ≤ 8 °C exposure | 3.4631 | 548.0514 | 0.037827 | 0.0054904 | Minimum sequential energy distance | 500
161 | 2791 | Stratified exploration | 4-6 d ¦ High-temperature exposure ¦ Stable ¦ High (a = 6 °C) | 3.7219 | 592.0947 | 0.04432 | 0.0054669 | Minimum sequential energy distance | 500
162 | 1844 | Stratified exploration | 1-3 d ¦ Freezing ¦ Cooling ¦ Low (a = 1 °C) | 3.5429 | 566.2582 | 0.04749 | 0.0054446 | Minimum sequential energy distance | 500
163 | 4829 | Risk exposure | At or above 15 °C exposure | 4.0521 | 652.2272 | 0.050692 | 0.0054107 | Minimum sequential energy distance | 500
164 | 3185 | Stratified exploration | 7-10 d ¦ Transition ¦ Cooling ¦ Low (a = 1 °C) | 5.8178 | 945.6424 | 0.051643 | 0.0053768 | Minimum sequential energy distance | 500
165 | 1897 | Stratified exploration | 1-3 d ¦ Chilling ¦ Stable ¦ Low (a = 1 °C) | 3.5519 | 579.7582 | 0.038172 | 0.0052977 | Minimum sequential energy distance | 500
166 | 5005 | Risk exposure | Daily 0 °C boundary alternation | 6.0646 | 999.4059 | 0.044101 | 0.0052424 | Minimum sequential energy distance | 500
167 | 575 | Typical storage scenarios | Rapid warming | 3.5121 | 581.0604 | 0.032698 | 0.0051836 | Minimum sequential energy distance | 500
168 | 2387 | Stratified exploration | 4-6 d ¦ Freezing ¦ Oscillating ¦ Medium (a = 3 °C) | 4.9454 | 824.954 | 0.034996 | 0.005102 | Minimum sequential energy distance | 500
169 | 4258 | Risk exposure | Above 8 °C exposure | 3.5507 | 594.288 | 0.034187 | 0.0050624 | Minimum sequential energy distance | 500
170 | 3061 | Stratified exploration | 7-10 d ¦ Chilling ¦ Warming ¦ High (a = 6 °C) | 5.0069 | 844.3769 | 0.039944 | 0.005044 | Minimum sequential energy distance | 500
171 | 2415 | Stratified exploration | 4-6 d ¦ Chilling ¦ Stable ¦ Medium (a = 3 °C) | 3.3491 | 566.6558 | 0.035282 | 0.0050244 | Minimum sequential energy distance | 500
172 | 4758 | Risk exposure | At or above 15 °C exposure | 4.6166 | 787.1008 | 0.04043 | 0.0050052 | Minimum sequential energy distance | 500
173 | 4389 | Risk exposure | Above 8 °C exposure | 4.6711 | 801.8467 | 0.036139 | 0.0049626 | Minimum sequential energy distance | 500
174 | 1280 | Typical storage scenarios | Late-stage warming | 3.4983 | 602.664 | 0.03474 | 0.0049336 | Minimum sequential energy distance | 500
175 | 3226 | Stratified exploration | 7-10 d ¦ Transition ¦ Oscillating ¦ Medium (a = 3 °C) | 5.2773 | 916.8353 | 0.03829 | 0.0048976 | Minimum sequential energy distance | 500
176 | 936 | Typical storage scenarios | High-frequency fluctuations | 3.8539 | 672.6278 | 0.032175 | 0.0048604 | Minimum sequential energy distance | 500
177 | 550 | Typical storage scenarios | Rapid warming | 3.5561 | 622.9651 | 0.03649 | 0.0048482 | Minimum sequential energy distance | 500
178 | 2828 | Stratified exploration | 4-6 d ¦ High-temperature exposure ¦ Cooling ¦ Low (a = 1 °C) | 4.3825 | 772.9245 | 0.040178 | 0.0048348 | Minimum sequential energy distance | 500
179 | 911 | Typical storage scenarios | High-frequency fluctuations | 4.1638 | 738.2245 | 0.039625 | 0.0048249 | Minimum sequential energy distance | 500
180 | 3571 | Risk exposure | Chilling boundary | 3.9962 | 712.5055 | 0.037837 | 0.0047913 | Minimum sequential energy distance | 500
181 | 175 | Typical storage scenarios | Stable frozen storage | 4.2308 | 758.8311 | 0.038394 | 0.00475 | Minimum sequential energy distance | 500
182 | 1741 | Typical storage scenarios | Elevated-temperature exposure | 3.6374 | 654.7242 | 0.040012 | 0.0047272 | Minimum sequential energy distance | 500
183 | 624 | Typical storage scenarios | Rapid warming | 5.1122 | 927.2446 | 0.04526 | 0.0047269 | Minimum sequential energy distance | 500
184 | 4662 | Risk exposure | At or above 15 °C exposure | 4.9816 | 909.5856 | 0.038208 | 0.0047022 | Minimum sequential energy distance | 500
185 | 2478 | Stratified exploration | 4-6 d ¦ Chilling ¦ Cooling ¦ Medium (a = 3 °C) | 3.6401 | 667.4509 | 0.032239 | 0.0046573 | Minimum sequential energy distance | 500
186 | 3097 | Stratified exploration | 7-10 d ¦ Chilling ¦ Oscillating ¦ Low (a = 1 °C) | 4.0206 | 741.1642 | 0.035884 | 0.0046179 | Minimum sequential energy distance | 500
187 | 2094 | Stratified exploration | 1-3 d ¦ Elevated temperature ¦ Stable ¦ Low (a = 1 °C) | 3.8287 | 709.0129 | 0.037187 | 0.004581 | Minimum sequential energy distance | 500
188 | 1044 | Typical storage scenarios | High-frequency fluctuations | 4.0021 | 745.3441 | 0.03746 | 0.0045249 | Minimum sequential energy distance | 500
189 | 1161 | Typical storage scenarios | Low-frequency fluctuations | 5.0013 | 937.6679 | 0.040129 | 0.0044852 | Minimum sequential energy distance | 500
190 | 854 | Typical storage scenarios | Warming followed by recooling | 3.549 | 667.082 | 0.038075 | 0.0044674 | Minimum sequential energy distance | 500
191 | 655 | Typical storage scenarios | Rapid warming | 5.0263 | 952.1703 | 0.041095 | 0.004444 | Minimum sequential energy distance | 500
192 | 2127 | Stratified exploration | 1-3 d ¦ Elevated temperature ¦ Warming ¦ Medium (a = 3 °C) | 3.6179 | 687.2418 | 0.038495 | 0.0044373 | Minimum sequential energy distance | 500
193 | 5096 | Risk exposure | Daily 0 °C boundary alternation | 5.1776 | 991.6433 | 0.039571 | 0.0044089 | Minimum sequential energy distance | 500
194 | 3232 | Stratified exploration | 7-10 d ¦ Transition ¦ Oscillating ¦ Medium (a = 3 °C) | 4.3088 | 828.9927 | 0.035645 | 0.0043908 | Minimum sequential energy distance | 500
195 | 2924 | Stratified exploration | 7-10 d ¦ Freezing ¦ Warming ¦ Medium (a = 3 °C) | 3.967 | 767.0912 | 0.033221 | 0.0043522 | Minimum sequential energy distance | 500
196 | 5156 | Risk exposure | Daily 0 °C boundary alternation | 3.5267 | 684.334 | 0.035207 | 0.0043204 | Minimum sequential energy distance | 500
197 | 4773 | Risk exposure | At or above 15 °C exposure | 4.1999 | 819.6002 | 0.039501 | 0.0042964 | Minimum sequential energy distance | 500
198 | 2796 | Stratified exploration | 4-6 d ¦ High-temperature exposure ¦ Warming ¦ Low (a = 1 °C) | 4.3137 | 846.0337 | 0.040762 | 0.004284 | Minimum sequential energy distance | 500
199 | 2544 | Stratified exploration | 4-6 d ¦ Transition ¦ Stable ¦ High (a = 6 °C) | 3.3438 | 657.3436 | 0.040606 | 0.0042745 | Minimum sequential energy distance | 500
200 | 3087 | Stratified exploration | 7-10 d ¦ Chilling ¦ Cooling ¦ High (a = 6 °C) | 5.6004 | 1111.3824 | 0.043481 | 0.0042496 | Minimum sequential energy distance | 500
201 | 1796 | Stratified exploration | 1-3 d ¦ Freezing ¦ Stable ¦ Low (a = 1 °C) | 5.4982 | 1098.1028 | 0.034953 | 0.0042083 | Minimum sequential energy distance | 500
202 | 3738 | Risk exposure | Chilling boundary | 3.7609 | 754.1512 | 0.027482 | 0.0041557 | Minimum sequential energy distance | 500
203 | 1238 | Typical storage scenarios | Low-frequency fluctuations | 3.7673 | 758.5167 | 0.03081 | 0.0041135 | Minimum sequential energy distance | 500
204 | 5105 | Risk exposure | Daily 0 °C boundary alternation | 6.429 | 1304.4367 | 0.034666 | 0.0040872 | Minimum sequential energy distance | 500
205 | 4691 | Risk exposure | At or above 15 °C exposure | 3.2706 | 665.5576 | 0.02396 | 0.0040614 | Minimum sequential energy distance | 500
206 | 2406 | Stratified exploration | 4-6 d ¦ Chilling ¦ Stable ¦ Low (a = 1 °C) | 3.7383 | 764.0616 | 0.029231 | 0.0040412 | Minimum sequential energy distance | 500
207 | 836 | Typical storage scenarios | Warming followed by recooling | 4.9087 | 1010.0239 | 0.029345 | 0.003999 | Minimum sequential energy distance | 500
208 | 3852 | Risk exposure | 4 < T ≤ 8 °C exposure | 3.784 | 781.5253 | 0.02663 | 0.0039624 | Minimum sequential energy distance | 500
209 | 2910 | Stratified exploration | 7-10 d ¦ Freezing ¦ Stable ¦ High (a = 6 °C) | 4.5529 | 945.4083 | 0.029367 | 0.0039316 | Minimum sequential energy distance | 500
210 | 1663 | Typical storage scenarios | Elevated-temperature exposure | 3.5003 | 729.0608 | 0.028573 | 0.003908 | Minimum sequential energy distance | 500
211 | 3349 | Stratified exploration | 7-10 d ¦ Elevated temperature ¦ Oscillating ¦ Medium (a = 3 °C) | 3.9829 | 833.4387 | 0.032978 | 0.0038932 | Minimum sequential energy distance | 500
212 | 3812 | Risk exposure | Chilling boundary | 4.9541 | 1043.1507 | 0.03353 | 0.0038726 | Minimum sequential energy distance | 500
213 | 2149 | Stratified exploration | 1-3 d ¦ Elevated temperature ¦ Cooling ¦ Low (a = 1 °C) | 3.9496 | 835.1055 | 0.028906 | 0.0038406 | Minimum sequential energy distance | 500
214 | 680 | Typical storage scenarios | Rapid warming | 3.8532 | 817.9719 | 0.030931 | 0.0038153 | Minimum sequential energy distance | 500
215 | 1531 | Typical storage scenarios | 0 °C crossings | 3.9331 | 838.0475 | 0.035248 | 0.0038139 | Minimum sequential energy distance | 500
216 | 3270 | Stratified exploration | 7-10 d ¦ Elevated temperature ¦ Stable ¦ High (a = 6 °C) | 4.5705 | 979.517 | 0.035737 | 0.0038042 | Minimum sequential energy distance | 500
217 | 1158 | Typical storage scenarios | Low-frequency fluctuations | 3.3624 | 722.8733 | 0.031154 | 0.0037667 | Minimum sequential energy distance | 500
218 | 4983 | Risk exposure | Daily 0 °C boundary alternation | 3.9094 | 843.6265 | 0.039537 | 0.0037698 | Minimum sequential energy distance | 500
219 | 3942 | Risk exposure | 4 < T ≤ 8 °C exposure | 4.3011 | 933.194 | 0.039891 | 0.0037627 | Minimum sequential energy distance | 500
220 | 19 | Typical storage scenarios | Stable frozen storage | 3.9978 | 871.0075 | 0.038665 | 0.0037475 | Minimum sequential energy distance | 500
221 | 543 | Typical storage scenarios | Rapid warming | 4.2858 | 938.478 | 0.03929 | 0.0037287 | Minimum sequential energy distance | 500
222 | 4464 | Risk exposure | Above 8 °C exposure | 4.0887 | 899.2352 | 0.038082 | 0.0037015 | Minimum sequential energy distance | 500
223 | 3126 | Stratified exploration | 7-10 d ¦ Transition ¦ Stable ¦ Low (a = 1 °C) | 6.1766 | 1369.1035 | 0.037168 | 0.0036609 | Minimum sequential energy distance | 500
224 | 271 | Typical storage scenarios | Stable chilled storage | 4.0517 | 901.1514 | 0.02871 | 0.0036229 | Minimum sequential energy distance | 500
225 | 1498 | Typical storage scenarios | 0 °C crossings | 4.471 | 998.9065 | 0.031378 | 0.0036018 | Minimum sequential energy distance | 500
226 | 2865 | Stratified exploration | 4-6 d ¦ High-temperature exposure ¦ Oscillating ¦ Medium (a = 3 °C) | 4.2349 | 950.6179 | 0.028628 | 0.0035658 | Minimum sequential energy distance | 500
227 | 869 | Typical storage scenarios | Warming followed by recooling | 3.4123 | 767.7088 | 0.030319 | 0.0035451 | Minimum sequential energy distance | 500
228 | 3793 | Risk exposure | Chilling boundary | 4.0851 | 923.4366 | 0.034912 | 0.0035333 | Minimum sequential energy distance | 500
229 | 2974 | Stratified exploration | 7-10 d ¦ Freezing ¦ Oscillating ¦ Low (a = 1 °C) | 4.9363 | 1121.878 | 0.037306 | 0.0035368 | Minimum sequential energy distance | 500
230 | 2130 | Stratified exploration | 1-3 d ¦ Elevated temperature ¦ Warming ¦ Medium (a = 3 °C) | 3.5421 | 807.7831 | 0.030029 | 0.0035035 | Minimum sequential energy distance | 500
231 | 5160 | Risk exposure | Daily 0 °C boundary alternation | 4.0468 | 926.7393 | 0.034951 | 0.0034873 | Minimum sequential energy distance | 500
232 | 2709 | Stratified exploration | 4-6 d ¦ Elevated temperature ¦ Cooling ¦ Low (a = 1 °C) | 3.8716 | 889.6866 | 0.036723 | 0.0034796 | Minimum sequential energy distance | 500
233 | 1731 | Typical storage scenarios | Elevated-temperature exposure | 5.0751 | 1174.0748 | 0.036171 | 0.003454 | Minimum sequential energy distance | 500
234 | 4061 | Risk exposure | 4 < T ≤ 8 °C exposure | 3.4574 | 801.479 | 0.032311 | 0.0034266 | Minimum sequential energy distance | 500
235 | 4398 | Risk exposure | Above 8 °C exposure | 5.6636 | 1322.6575 | 0.035257 | 0.0033964 | Minimum sequential energy distance | 500
236 | 4722 | Risk exposure | At or above 15 °C exposure | 3.651 | 854.2705 | 0.031211 | 0.0033838 | Minimum sequential energy distance | 500
237 | 1966 | Stratified exploration | 1-3 d ¦ Chilling ¦ Oscillating ¦ Low (a = 1 °C) | 3.5493 | 833.1686 | 0.033788 | 0.0033722 | Minimum sequential energy distance | 500
238 | 485 | Typical storage scenarios | Gradual warming | 6.0037 | 1420.4514 | 0.035449 | 0.0033505 | Minimum sequential energy distance | 500
239 | 3448 | Stratified exploration | 7-10 d ¦ High-temperature exposure ¦ Cooling ¦ High (a = 6 °C) | 4.5039 | 1070.4256 | 0.025096 | 0.0033045 | Minimum sequential energy distance | 500
240 | 1457 | Typical storage scenarios | 0 °C crossings | 4.2641 | 1016.9212 | 0.026885 | 0.0032831 | Minimum sequential energy distance | 500
241 | 995 | Typical storage scenarios | High-frequency fluctuations | 3.9344 | 942.1419 | 0.025089 | 0.0032479 | Minimum sequential energy distance | 500
242 | 4970 | Risk exposure | Daily 0 °C boundary alternation | 5.2471 | 1263.2375 | 0.027125 | 0.0032195 | Minimum sequential energy distance | 500
243 | 3866 | Risk exposure | 4 < T ≤ 8 °C exposure | 3.3228 | 801.3653 | 0.025003 | 0.0032082 | Minimum sequential energy distance | 500
244 | 2339 | Stratified exploration | 4-6 d ¦ Freezing ¦ Warming ¦ High (a = 6 °C) | 4.0734 | 986.7105 | 0.029472 | 0.0032026 | Minimum sequential energy distance | 500
245 | 4391 | Risk exposure | Above 8 °C exposure | 3.6288 | 881.8791 | 0.029339 | 0.0031905 | Minimum sequential energy distance | 500
246 | 3443 | Stratified exploration | 7-10 d ¦ High-temperature exposure ¦ Cooling ¦ High (a = 6 °C) | 5.403 | 1321.4027 | 0.03147 | 0.0031758 | Minimum sequential energy distance | 500
247 | 2522 | Stratified exploration | 4-6 d ¦ Chilling ¦ Oscillating ¦ High (a = 6 °C) | 3.2936 | 806.8061 | 0.027194 | 0.0031648 | Minimum sequential energy distance | 500
248 | 203 | Typical storage scenarios | Stable chilled storage | 4.9005 | 1207.2988 | 0.032379 | 0.0031649 | Minimum sequential energy distance | 500
249 | 4017 | Risk exposure | 4 < T ≤ 8 °C exposure | 4.2089 | 1040.9878 | 0.0282 | 0.0031529 | Minimum sequential energy distance | 500
250 | 4855 | Risk exposure | At or above 15 °C exposure | 3.5446 | 879.296 | 0.027386 | 0.0031335 | Minimum sequential energy distance | 500
251 | 1839 | Stratified exploration | 1-3 d ¦ Freezing ¦ Cooling ¦ Low (a = 1 °C) | 4.3196 | 1076.5703 | 0.030459 | 0.0031167 | Minimum sequential energy distance | 500
252 | 2457 | Stratified exploration | 4-6 d ¦ Chilling ¦ Warming ¦ High (a = 6 °C) | 3.7538 | 938.7469 | 0.028604 | 0.003088 | Minimum sequential energy distance | 500
253 | 1059 | Typical storage scenarios | High-frequency fluctuations | 5.0863 | 1278.7761 | 0.0318 | 0.0030698 | Minimum sequential energy distance | 500
254 | 2481 | Stratified exploration | 4-6 d ¦ Chilling ¦ Cooling ¦ Medium (a = 3 °C) | 3.9404 | 993.4248 | 0.029268 | 0.0030583 | Minimum sequential energy distance | 500
255 | 3398 | Stratified exploration | 7-10 d ¦ High-temperature exposure ¦ Warming ¦ Low (a = 1 °C) | 5.7427 | 1456.8028 | 0.02974 | 0.0030414 | Minimum sequential energy distance | 500
256 | 3631 | Risk exposure | Chilling boundary | 3.2492 | 825.972 | 0.02279 | 0.0030163 | Minimum sequential energy distance | 500
257 | 5146 | Risk exposure | Daily 0 °C boundary alternation | 4.9923 | 1275.4583 | 0.02945 | 0.0030132 | Minimum sequential energy distance | 500
258 | 713 | Typical storage scenarios | Rapid warming | 4.5037 | 1155.5233 | 0.024882 | 0.0029974 | Minimum sequential energy distance | 500
259 | 828 | Typical storage scenarios | Warming followed by recooling | 3.8309 | 986.1263 | 0.023497 | 0.0029788 | Minimum sequential energy distance | 500
260 | 201 | Typical storage scenarios | Stable chilled storage | 3.5673 | 921.2539 | 0.024043 | 0.0029525 | Minimum sequential energy distance | 500
261 | 4022 | Risk exposure | 4 < T ≤ 8 °C exposure | 5.019 | 1302.081 | 0.030219 | 0.0029539 | Minimum sequential energy distance | 500
262 | 649 | Typical storage scenarios | Rapid warming | 3.8753 | 1008.8286 | 0.024839 | 0.002937 | Minimum sequential energy distance | 500
263 | 4404 | Risk exposure | Above 8 °C exposure | 4.1571 | 1086.2212 | 0.026964 | 0.0029258 | Minimum sequential energy distance | 500
264 | 97 | Typical storage scenarios | Stable frozen storage | 4.1084 | 1077.6559 | 0.026404 | 0.0029081 | Minimum sequential energy distance | 500
265 | 1669 | Typical storage scenarios | Elevated-temperature exposure | 4.0428 | 1064.0598 | 0.027439 | 0.0028946 | Minimum sequential energy distance | 500
266 | 927 | Typical storage scenarios | High-frequency fluctuations | 3.634 | 959.217 | 0.027962 | 0.0028796 | Minimum sequential energy distance | 500
267 | 1090 | Typical storage scenarios | Low-frequency fluctuations | 5.2476 | 1392.9695 | 0.030497 | 0.0028668 | Minimum sequential energy distance | 500
268 | 496 | Typical storage scenarios | Gradual warming | 3.925 | 1044.7409 | 0.026714 | 0.0028541 | Minimum sequential energy distance | 500
269 | 4636 | Risk exposure | At or above 15 °C exposure | 5.442 | 1456.3405 | 0.028085 | 0.0028429 | Minimum sequential energy distance | 500
270 | 4253 | Risk exposure | Above 8 °C exposure | 3.7964 | 1019.0959 | 0.021928 | 0.0028192 | Minimum sequential energy distance | 500
271 | 3952 | Risk exposure | 4 < T ≤ 8 °C exposure | 3.9129 | 1053.8345 | 0.024231 | 0.0028006 | Minimum sequential energy distance | 500
272 | 222 | Typical storage scenarios | Stable chilled storage | 3.7562 | 1014.84 | 0.025132 | 0.0027799 | Minimum sequential energy distance | 500
273 | 2952 | Stratified exploration | 7-10 d ¦ Freezing ¦ Cooling ¦ Low (a = 1 °C) | 5.9821 | 1625.8295 | 0.026723 | 0.0027581 | Minimum sequential energy distance | 500
274 | 1359 | Typical storage scenarios | Late-stage warming | 3.5683 | 972.2298 | 0.019997 | 0.0027338 | Minimum sequential energy distance | 500
275 | 4629 | Risk exposure | At or above 15 °C exposure | 3.8535 | 1053.4792 | 0.022655 | 0.0027112 | Minimum sequential energy distance | 500
276 | 3762 | Risk exposure | Chilling boundary | 4.2975 | 1178.9486 | 0.025915 | 0.0027022 | Minimum sequential energy distance | 500
277 | 1362 | Typical storage scenarios | Late-stage warming | 3.6849 | 1013.7799 | 0.025039 | 0.0026884 | Minimum sequential energy distance | 500
278 | 1801 | Stratified exploration | 1-3 d ¦ Freezing ¦ Stable ¦ Medium (a = 3 °C) | 4.1185 | 1136.979 | 0.028645 | 0.0026863 | Minimum sequential energy distance | 500
279 | 2066 | Stratified exploration | 1-3 d ¦ Transition ¦ Cooling ¦ High (a = 6 °C) | 3.6756 | 1017.7693 | 0.027701 | 0.0026743 | Minimum sequential energy distance | 500
280 | 4372 | Risk exposure | Above 8 °C exposure | 5.4185 | 1509.0367 | 0.029035 | 0.0026576 | Minimum sequential energy distance | 500
281 | 626 | Typical storage scenarios | Rapid warming | 4.2259 | 1180.3471 | 0.025392 | 0.002645 | Minimum sequential energy distance | 500
282 | 4936 | Risk exposure | Daily 0 °C boundary alternation | 4.2678 | 1195.9929 | 0.026699 | 0.0026415 | Minimum sequential energy distance | 500
283 | 2225 | Stratified exploration | 1-3 d ¦ High-temperature exposure ¦ Warming ¦ Low (a = 1 °C) | 3.964 | 1114.3179 | 0.026434 | 0.0026367 | Minimum sequential energy distance | 500
284 | 1166 | Typical storage scenarios | Low-frequency fluctuations | 4.304 | 1214.5452 | 0.027482 | 0.0026324 | Minimum sequential energy distance | 500
285 | 1589 | Typical storage scenarios | 0 °C crossings | 3.3484 | 946.7366 | 0.026543 | 0.0026232 | Minimum sequential energy distance | 500
286 | 3415 | Stratified exploration | 7-10 d ¦ High-temperature exposure ¦ Warming ¦ High (a = 6 °C) | 4.6894 | 1332.5462 | 0.030111 | 0.0026172 | Minimum sequential energy distance | 500
287 | 2046 | Stratified exploration | 1-3 d ¦ Transition ¦ Cooling ¦ Low (a = 1 °C) | 3.4118 | 970.9577 | 0.028657 | 0.002612 | Minimum sequential energy distance | 500
288 | 1005 | Typical storage scenarios | High-frequency fluctuations | 5.0086 | 1433.9488 | 0.029618 | 0.0025937 | Minimum sequential energy distance | 500
289 | 3751 | Risk exposure | Chilling boundary | 3.5144 | 1007.0002 | 0.02997 | 0.0025964 | Minimum sequential energy distance | 500
290 | 3211 | Stratified exploration | 7-10 d ¦ Transition ¦ Cooling ¦ High (a = 6 °C) | 5.9808 | 1725.9274 | 0.029334 | 0.0025774 | Minimum sequential energy distance | 500
291 | 2538 | Stratified exploration | 4-6 d ¦ Transition ¦ Stable ¦ Medium (a = 3 °C) | 3.8227 | 1105.3449 | 0.024222 | 0.0025647 | Minimum sequential energy distance | 500
292 | 803 | Typical storage scenarios | Warming followed by recooling | 3.5217 | 1020.3849 | 0.027263 | 0.0025631 | Minimum sequential energy distance | 500
293 | 432 | Typical storage scenarios | Gradual warming | 4.7095 | 1371.3412 | 0.029156 | 0.0025577 | Minimum sequential energy distance | 500
294 | 2832 | Stratified exploration | 4-6 d ¦ High-temperature exposure ¦ Cooling ¦ Low (a = 1 °C) | 4.403 | 1286.8914 | 0.025774 | 0.0025402 | Minimum sequential energy distance | 500
295 | 3737 | Risk exposure | Chilling boundary | 4.8694 | 1429.4896 | 0.023686 | 0.0025124 | Minimum sequential energy distance | 500
296 | 807 | Typical storage scenarios | Warming followed by recooling | 3.262 | 958.4974 | 0.023814 | 0.0025001 | Minimum sequential energy distance | 500
297 | 4537 | Risk exposure | At or above 15 °C exposure | 4.1716 | 1230.1419 | 0.029696 | 0.0025053 | Minimum sequential energy distance | 500
298 | 2806 | Stratified exploration | 4-6 d ¦ High-temperature exposure ¦ Warming ¦ Medium (a = 3 °C) | 4.0246 | 1190.6875 | 0.029003 | 0.0025043 | Minimum sequential energy distance | 500
299 | 3196 | Stratified exploration | 7-10 d ¦ Transition ¦ Cooling ¦ Medium (a = 3 °C) | 4.0871 | 1213.5295 | 0.028501 | 0.0024951 | Minimum sequential energy distance | 500
300 | 4948 | Risk exposure | Daily 0 °C boundary alternation | 4.7371 | 1412.4661 | 0.028899 | 0.0024852 | Minimum sequential energy distance | 500
301 | 139 | Typical storage scenarios | Stable frozen storage | 5.0802 | 1521.6795 | 0.024828 | 0.0024594 | Minimum sequential energy distance | 500
302 | 4748 | Risk exposure | At or above 15 °C exposure | 3.5486 | 1063.981 | 0.025468 | 0.0024565 | Minimum sequential energy distance | 500
303 | 3645 | Risk exposure | Chilling boundary | 3.4793 | 1045.8489 | 0.027607 | 0.0024526 | Minimum sequential energy distance | 500
304 | 4413 | Risk exposure | Above 8 °C exposure | 3.6632 | 1104.241 | 0.030789 | 0.0024533 | Minimum sequential energy distance | 500
305 | 404 | Typical storage scenarios | Gradual warming | 4.1461 | 1254.7772 | 0.032034 | 0.0024497 | Minimum sequential energy distance | 500
306 | 1868 | Stratified exploration | 1-3 d ¦ Freezing ¦ Oscillating ¦ Low (a = 1 °C) | 5.0901 | 1548.2752 | 0.030412 | 0.0024336 | Minimum sequential energy distance | 500
307 | 5043 | Risk exposure | Daily 0 °C boundary alternation | 6.1963 | 1893.7696 | 0.027674 | 0.0024179 | Minimum sequential energy distance | 500
308 | 212 | Typical storage scenarios | Stable chilled storage | 4.2085 | 1289.7161 | 0.021152 | 0.0024013 | Minimum sequential energy distance | 500
309 | 4479 | Risk exposure | Above 8 °C exposure | 3.3763 | 1036.5525 | 0.02172 | 0.0023878 | Minimum sequential energy distance | 500
310 | 1688 | Typical storage scenarios | Elevated-temperature exposure | 5.5731 | 1719.4591 | 0.026443 | 0.0023868 | Minimum sequential energy distance | 500
311 | 3940 | Risk exposure | 4 < T ≤ 8 °C exposure | 3.393 | 1049.027 | 0.019915 | 0.0023713 | Minimum sequential energy distance | 500
312 | 1239 | Typical storage scenarios | Low-frequency fluctuations | 3.7509 | 1163.2824 | 0.022409 | 0.0023545 | Minimum sequential energy distance | 500
313 | 3056 | Stratified exploration | 7-10 d ¦ Chilling ¦ Warming ¦ High (a = 6 °C) | 5.0556 | 1574.688 | 0.024658 | 0.0023421 | Minimum sequential energy distance | 500
314 | 2095 | Stratified exploration | 1-3 d ¦ Elevated temperature ¦ Stable ¦ Low (a = 1 °C) | 4.295 | 1341.5021 | 0.022714 | 0.0023339 | Minimum sequential energy distance | 500
315 | 3879 | Risk exposure | 4 < T ≤ 8 °C exposure | 4.1011 | 1284.891 | 0.022116 | 0.002323 | Minimum sequential energy distance | 500
316 | 773 | Typical storage scenarios | Warming followed by recooling | 3.5699 | 1121.2927 | 0.021492 | 0.0023054 | Minimum sequential energy distance | 500
317 | 928 | Typical storage scenarios | High-frequency fluctuations | 6.1562 | 1943.3068 | 0.025852 | 0.002302 | Minimum sequential energy distance | 500
318 | 4605 | Risk exposure | At or above 15 °C exposure | 3.805 | 1203.8525 | 0.019253 | 0.002295 | Minimum sequential energy distance | 500
319 | 3373 | Stratified exploration | 7-10 d ¦ High-temperature exposure ¦ Stable ¦ Medium (a = 3 °C) | 4.856 | 1543.0042 | 0.019022 | 0.0022779 | Minimum sequential energy distance | 500
320 | 2440 | Stratified exploration | 4-6 d ¦ Chilling ¦ Warming ¦ Low (a = 1 °C) | 3.6398 | 1159.1301 | 0.017483 | 0.0022633 | Minimum sequential energy distance | 500
321 | 2401 | Stratified exploration | 4-6 d ¦ Freezing ¦ Oscillating ¦ High (a = 6 °C) | 3.8166 | 1218.9377 | 0.019319 | 0.0022483 | Minimum sequential energy distance | 500
322 | 1990 | Stratified exploration | 1-3 d ¦ Chilling ¦ Oscillating ¦ High (a = 6 °C) | 3.4348 | 1098.9312 | 0.021934 | 0.0022415 | Minimum sequential energy distance | 500
323 | 3019 | Stratified exploration | 7-10 d ¦ Chilling ¦ Stable ¦ Medium (a = 3 °C) | 4.5922 | 1475.186 | 0.025032 | 0.0022384 | Minimum sequential energy distance | 500
324 | 4850 | Risk exposure | At or above 15 °C exposure | 3.7798 | 1217.1621 | 0.023158 | 0.0022303 | Minimum sequential energy distance | 500
325 | 1497 | Typical storage scenarios | 0 °C crossings | 4.2575 | 1375.3256 | 0.025724 | 0.0022294 | Minimum sequential energy distance | 500
326 | 1804 | Stratified exploration | 1-3 d ¦ Freezing ¦ Stable ¦ Medium (a = 3 °C) | 3.8275 | 1239.9472 | 0.02397 | 0.0022179 | Minimum sequential energy distance | 500
327 | 1367 | Typical storage scenarios | Late-stage warming | 5.7697 | 1877.9509 | 0.026687 | 0.0022154 | Minimum sequential energy distance | 500
328 | 2616 | Stratified exploration | 4-6 d ¦ Transition ¦ Oscillating ¦ Low (a = 1 °C) | 4.5654 | 1490.8715 | 0.020061 | 0.002201 | Minimum sequential energy distance | 500
329 | 3007 | Stratified exploration | 7-10 d ¦ Chilling ¦ Stable ¦ Low (a = 1 °C) | 4.9979 | 1637.9579 | 0.019279 | 0.0021878 | Minimum sequential energy distance | 500
330 | 4392 | Risk exposure | Above 8 °C exposure | 3.5174 | 1155.2653 | 0.016605 | 0.0021723 | Minimum sequential energy distance | 500
331 | 4546 | Risk exposure | At or above 15 °C exposure | 3.9257 | 1292.6774 | 0.020379 | 0.0021663 | Minimum sequential energy distance | 500
332 | 1409 | Typical storage scenarios | Late-stage warming | 3.4601 | 1141.5055 | 0.021796 | 0.0021631 | Minimum sequential energy distance | 500
333 | 4293 | Risk exposure | Above 8 °C exposure | 4.2931 | 1421.5352 | 0.024262 | 0.0021606 | Minimum sequential energy distance | 500
334 | 1120 | Typical storage scenarios | Low-frequency fluctuations | 3.8077 | 1263.8445 | 0.023687 | 0.0021556 | Minimum sequential energy distance | 500
335 | 5145 | Risk exposure | Daily 0 °C boundary alternation | 5.2427 | 1748.4266 | 0.023548 | 0.0021419 | Minimum sequential energy distance | 500
336 | 3790 | Risk exposure | Chilling boundary | 3.4095 | 1138.2465 | 0.021908 | 0.0021364 | Minimum sequential energy distance | 500
337 | 1157 | Typical storage scenarios | Low-frequency fluctuations | 4.4128 | 1478.8391 | 0.02456 | 0.0021319 | Minimum sequential energy distance | 500
338 | 1302 | Typical storage scenarios | Late-stage warming | 3.7184 | 1248.8276 | 0.023636 | 0.0021249 | Minimum sequential energy distance | 500
339 | 3212 | Stratified exploration | 7-10 d ¦ Transition ¦ Cooling ¦ High (a = 6 °C) | 5.4943 | 1854.3668 | 0.024233 | 0.0021124 | Minimum sequential energy distance | 500
340 | 4403 | Risk exposure | Above 8 °C exposure | 4.0741 | 1378.1323 | 0.020806 | 0.0021015 | Minimum sequential energy distance | 500
341 | 2782 | Stratified exploration | 4-6 d ¦ High-temperature exposure ¦ Stable ¦ Medium (a = 3 °C) | 4.7143 | 1600.5803 | 0.020505 | 0.0020859 | Minimum sequential energy distance | 500
342 | 3590 | Risk exposure | Chilling boundary | 3.3839 | 1150.2391 | 0.020668 | 0.0020795 | Minimum sequential energy distance | 500
343 | 926 | Typical storage scenarios | High-frequency fluctuations | 4.0095 | 1367.252 | 0.023315 | 0.0020739 | Minimum sequential energy distance | 500
344 | 3154 | Stratified exploration | 7-10 d ¦ Transition ¦ Warming ¦ Low (a = 1 °C) | 4.6524 | 1592.0198 | 0.024447 | 0.0020709 | Minimum sequential energy distance | 500
345 | 2353 | Stratified exploration | 4-6 d ¦ Freezing ¦ Cooling ¦ Low (a = 1 °C) | 4.2043 | 1443.3684 | 0.020656 | 0.0020529 | Minimum sequential energy distance | 500
346 | 1310 | Typical storage scenarios | Late-stage warming | 3.3686 | 1157.4049 | 0.02354 | 0.002051 | Minimum sequential energy distance | 500
347 | 4742 | Risk exposure | At or above 15 °C exposure | 5.1492 | 1777.8212 | 0.025756 | 0.0020473 | Minimum sequential energy distance | 500
348 | 1863 | Stratified exploration | 1-3 d ¦ Freezing ¦ Cooling ¦ High (a = 6 °C) | 4.5321 | 1568.9622 | 0.023589 | 0.0020462 | Minimum sequential energy distance | 500
349 | 689 | Typical storage scenarios | Rapid warming | 4.2766 | 1485.3148 | 0.020728 | 0.0020335 | Minimum sequential energy distance | 500
350 | 4335 | Risk exposure | Above 8 °C exposure | 3.7644 | 1310.3506 | 0.020564 | 0.0020203 | Minimum sequential energy distance | 500
351 | 3551 | Risk exposure | Chilling boundary | 3.9647 | 1383.6766 | 0.022624 | 0.0020113 | Minimum sequential energy distance | 500
352 | 127 | Typical storage scenarios | Stable frozen storage | 4.4013 | 1540.7336 | 0.024237 | 0.0020069 | Minimum sequential energy distance | 500
353 | 2039 | Stratified exploration | 1-3 d ¦ Transition ¦ Warming ¦ High (a = 6 °C) | 3.4971 | 1226.1021 | 0.023701 | 0.0020021 | Minimum sequential energy distance | 500
354 | 3229 | Stratified exploration | 7-10 d ¦ Transition ¦ Oscillating ¦ Medium (a = 3 °C) | 5.1129 | 1800.7142 | 0.026153 | 0.0019993 | Minimum sequential energy distance | 500
355 | 4598 | Risk exposure | At or above 15 °C exposure | 3.5927 | 1267.5676 | 0.022047 | 0.0019872 | Minimum sequential energy distance | 500
356 | 2926 | Stratified exploration | 7-10 d ¦ Freezing ¦ Warming ¦ Medium (a = 3 °C) | 4.2283 | 1496.3442 | 0.025103 | 0.001982 | Minimum sequential energy distance | 500
357 | 2881 | Stratified exploration | 4-6 d ¦ High-temperature exposure ¦ Oscillating ¦ High (a = 6 °C) | 4.1452 | 1470.9183 | 0.024968 | 0.001976 | Minimum sequential energy distance | 500
358 | 5073 | Risk exposure | Daily 0 °C boundary alternation | 4.2647 | 1517.8072 | 0.025011 | 0.0019687 | Minimum sequential energy distance | 500
359 | 4120 | Risk exposure | 4 < T ≤ 8 °C exposure | 3.5052 | 1249.1821 | 0.025536 | 0.0019647 | Minimum sequential energy distance | 500
360 | 4966 | Risk exposure | Daily 0 °C boundary alternation | 5.1997 | 1862.3962 | 0.026341 | 0.0019539 | Minimum sequential energy distance | 500
361 | 1357 | Typical storage scenarios | Late-stage warming | 4.3795 | 1571.924 | 0.025186 | 0.0019514 | Minimum sequential energy distance | 500
362 | 2236 | Stratified exploration | 1-3 d ¦ High-temperature exposure ¦ Warming ¦ High (a = 6 °C) | 3.7174 | 1336.7793 | 0.024676 | 0.0019483 | Minimum sequential energy distance | 500
363 | 4304 | Risk exposure | Above 8 °C exposure | 4.6584 | 1682.2394 | 0.024181 | 0.0019344 | Minimum sequential energy distance | 500
364 | 3500 | Risk exposure | Chilling boundary | 3.523 | 1273.8241 | 0.023447 | 0.001923 | Minimum sequential energy distance | 500
365 | 1513 | Typical storage scenarios | 0 °C crossings | 4.6312 | 1680.8736 | 0.026103 | 0.0019154 | Minimum sequential energy distance | 500
366 | 3337 | Stratified exploration | 7-10 d ¦ Elevated temperature ¦ Oscillating ¦ Low (a = 1 °C) | 5.7176 | 2083.108 | 0.026053 | 0.0019134 | Minimum sequential energy distance | 500
367 | 4571 | Risk exposure | At or above 15 °C exposure | 4.545 | 1660.3201 | 0.020944 | 0.0019054 | Minimum sequential energy distance | 500
368 | 1979 | Stratified exploration | 1-3 d ¦ Chilling ¦ Oscillating ¦ Medium (a = 3 °C) | 3.4189 | 1250.8555 | 0.019806 | 0.0018958 | Minimum sequential energy distance | 500
369 | 39 | Typical storage scenarios | Stable frozen storage | 4.5943 | 1686.5484 | 0.023676 | 0.0018951 | Minimum sequential energy distance | 500
370 | 4753 | Risk exposure | At or above 15 °C exposure | 3.676 | 1351.9709 | 0.021997 | 0.0018904 | Minimum sequential energy distance | 500
371 | 1399 | Typical storage scenarios | Late-stage warming | 3.4855 | 1284.2348 | 0.023999 | 0.0018882 | Minimum sequential energy distance | 500
372 | 4100 | Risk exposure | 4 < T ≤ 8 °C exposure | 4.125 | 1524.9571 | 0.025628 | 0.0018839 | Minimum sequential energy distance | 500
373 | 2713 | Stratified exploration | 4-6 d ¦ Elevated temperature ¦ Cooling ¦ Low (a = 1 °C) | 3.9895 | 1478.4078 | 0.025972 | 0.0018797 | Minimum sequential energy distance | 500
374 | 1086 | Typical storage scenarios | Low-frequency fluctuations | 4.6389 | 1724.7971 | 0.027169 | 0.0018784 | Minimum sequential energy distance | 500
375 | 3467 | Stratified exploration | 7-10 d ¦ High-temperature exposure ¦ Oscillating ¦ Medium (a = 3 °C) | 7.1553 | 2673.9278 | 0.024865 | 0.0018705 | Minimum sequential energy distance | 500
376 | 3949 | Risk exposure | 4 < T ≤ 8 °C exposure | 3.3656 | 1259.2007 | 0.016701 | 0.0018604 | Minimum sequential energy distance | 500
377 | 3540 | Risk exposure | Chilling boundary | 3.6565 | 1371.2144 | 0.019285 | 0.0018516 | Minimum sequential energy distance | 500
378 | 1815 | Stratified exploration | 1-3 d ¦ Freezing ¦ Warming ¦ Low (a = 1 °C) | 3.8153 | 1434.0648 | 0.021493 | 0.0018464 | Minimum sequential energy distance | 500
379 | 3884 | Risk exposure | 4 < T ≤ 8 °C exposure | 5.0335 | 1899.2405 | 0.022272 | 0.0018393 | Minimum sequential energy distance | 500
380 | 1235 | Typical storage scenarios | Low-frequency fluctuations | 3.8306 | 1447.8342 | 0.020497 | 0.0018338 | Minimum sequential energy distance | 500
381 | 269 | Typical storage scenarios | Stable chilled storage | 4.875 | 1849.5044 | 0.020676 | 0.0018236 | Minimum sequential energy distance | 500
382 | 4450 | Risk exposure | Above 8 °C exposure | 3.7078 | 1409.2116 | 0.018748 | 0.0018119 | Minimum sequential energy distance | 500
383 | 4603 | Risk exposure | At or above 15 °C exposure | 3.4901 | 1328.4985 | 0.021452 | 0.0018072 | Minimum sequential energy distance | 500
384 | 2371 | Stratified exploration | 4-6 d ¦ Freezing ¦ Cooling ¦ High (a = 6 °C) | 4.5964 | 1755.8664 | 0.023793 | 0.0018044 | Minimum sequential energy distance | 500
385 | 4673 | Risk exposure | At or above 15 °C exposure | 3.6429 | 1393.8142 | 0.022635 | 0.0018004 | Minimum sequential energy distance | 500
386 | 5031 | Risk exposure | Daily 0 °C boundary alternation | 6.0035 | 2308.6436 | 0.022601 | 0.0017881 | Minimum sequential energy distance | 500
387 | 2430 | Stratified exploration | 4-6 d ¦ Chilling ¦ Stable ¦ High (a = 6 °C) | 3.482 | 1340.0796 | 0.019293 | 0.0017823 | Minimum sequential energy distance | 500
388 | 1421 | Typical storage scenarios | Late-stage warming | 4.3959 | 1697.334 | 0.02136 | 0.0017771 | Minimum sequential energy distance | 500
389 | 3291 | Stratified exploration | 7-10 d ¦ Elevated temperature ¦ Warming ¦ Medium (a = 3 °C) | 4.7192 | 1827.6808 | 0.020786 | 0.0017709 | Minimum sequential energy distance | 500
390 | 3585 | Risk exposure | Chilling boundary | 3.4077 | 1321.7502 | 0.018645 | 0.0017601 | Minimum sequential energy distance | 500
391 | 829 | Typical storage scenarios | Warming followed by recooling | 4.7946 | 1865.6672 | 0.023099 | 0.0017611 | Minimum sequential energy distance | 500
392 | 1824 | Stratified exploration | 1-3 d ¦ Freezing ¦ Warming ¦ Medium (a = 3 °C) | 4.2127 | 1643.511 | 0.020079 | 0.0017538 | Minimum sequential energy distance | 500
393 | 1647 | Typical storage scenarios | Elevated-temperature exposure | 4.3401 | 1697.7603 | 0.020053 | 0.001746 | Minimum sequential energy distance | 500
394 | 3512 | Risk exposure | Chilling boundary | 4.4358 | 1739.3893 | 0.021098 | 0.0017448 | Minimum sequential energy distance | 500
395 | 715 | Typical storage scenarios | Rapid warming | 4.3269 | 1701.4918 | 0.019369 | 0.0017372 | Minimum sequential energy distance | 500
396 | 4174 | Risk exposure | Above 8 °C exposure | 3.8066 | 1499.7553 | 0.019352 | 0.0017307 | Minimum sequential energy distance | 500
397 | 88 | Typical storage scenarios | Stable frozen storage | 4.7745 | 1887.627 | 0.019818 | 0.0017209 | Minimum sequential energy distance | 500
398 | 1772 | Typical storage scenarios | Elevated-temperature exposure | 3.4189 | 1352.8909 | 0.019682 | 0.0017172 | Minimum sequential energy distance | 500
399 | 944 | Typical storage scenarios | High-frequency fluctuations | 5.6862 | 2260.0828 | 0.021835 | 0.0017139 | Minimum sequential energy distance | 500
400 | 2672 | Stratified exploration | 4-6 d ¦ Elevated temperature ¦ Stable ¦ High (a = 6 °C) | 3.4313 | 1365.332 | 0.017934 | 0.0017091 | Minimum sequential energy distance | 500
401 | 572 | Typical storage scenarios | Rapid warming | 4.572 | 1825.56 | 0.019528 | 0.0017021 | Minimum sequential energy distance | 500
402 | 3191 | Stratified exploration | 7-10 d ¦ Transition ¦ Cooling ¦ Low (a = 1 °C) | 4.0609 | 1624.6743 | 0.019392 | 0.0016986 | Minimum sequential energy distance | 500
403 | 2378 | Stratified exploration | 4-6 d ¦ Freezing ¦ Oscillating ¦ Low (a = 1 °C) | 3.6704 | 1471.2218 | 0.019758 | 0.0016945 | Minimum sequential energy distance | 500
404 | 1670 | Typical storage scenarios | Elevated-temperature exposure | 3.9216 | 1575.4915 | 0.021897 | 0.001694 | Minimum sequential energy distance | 500
405 | 482 | Typical storage scenarios | Gradual warming | 5.5428 | 2235.8637 | 0.022154 | 0.0016908 | Minimum sequential energy distance | 500
406 | 2070 | Stratified exploration | 1-3 d ¦ Transition ¦ Oscillating ¦ Low (a = 1 °C) | 3.8055 | 1537.8436 | 0.017696 | 0.0016814 | Minimum sequential energy distance | 500
407 | 4872 | Risk exposure | Daily 0 °C boundary alternation | 4.0721 | 1649.6241 | 0.018949 | 0.0016729 | Minimum sequential energy distance | 500
408 | 1662 | Typical storage scenarios | Elevated-temperature exposure | 4.8332 | 1964.0998 | 0.019181 | 0.0016635 | Minimum sequential energy distance | 500
409 | 2125 | Stratified exploration | 1-3 d ¦ Elevated temperature ¦ Warming ¦ Low (a = 1 °C) | 3.865 | 1573.0758 | 0.018818 | 0.0016594 | Minimum sequential energy distance | 500
410 | 1855 | Stratified exploration | 1-3 d ¦ Freezing ¦ Cooling ¦ High (a = 6 °C) | 5.0915 | 2079.3276 | 0.019988 | 0.0016565 | Minimum sequential energy distance | 500
411 | 1640 | Typical storage scenarios | Elevated-temperature exposure | 3.3374 | 1364.5294 | 0.017419 | 0.001651 | Minimum sequential energy distance | 500
412 | 3442 | Stratified exploration | 7-10 d ¦ High-temperature exposure ¦ Cooling ¦ Medium (a = 3 °C) | 4.8371 | 1984.9417 | 0.019286 | 0.0016439 | Minimum sequential energy distance | 500
413 | 204 | Typical storage scenarios | Stable chilled storage | 3.9824 | 1637.2772 | 0.018023 | 0.0016377 | Minimum sequential energy distance | 500
414 | 1667 | Typical storage scenarios | Elevated-temperature exposure | 3.8262 | 1576.2366 | 0.018838 | 0.0016323 | Minimum sequential energy distance | 500
415 | 1598 | Typical storage scenarios | 0 °C crossings | 3.9745 | 1640.9784 | 0.020323 | 0.0016293 | Minimum sequential energy distance | 500
416 | 3855 | Risk exposure | 4 < T ≤ 8 °C exposure | 6.0499 | 2508.3268 | 0.020251 | 0.0016227 | Minimum sequential energy distance | 500
417 | 1127 | Typical storage scenarios | Low-frequency fluctuations | 3.3099 | 1373.7665 | 0.015529 | 0.0016143 | Minimum sequential energy distance | 500
418 | 4813 | Risk exposure | At or above 15 °C exposure | 4.4476 | 1851.2835 | 0.018664 | 0.0016102 | Minimum sequential energy distance | 500
419 | 2404 | Stratified exploration | 4-6 d ¦ Freezing ¦ Oscillating ¦ High (a = 6 °C) | 3.7561 | 1566.1566 | 0.018274 | 0.0016065 | Minimum sequential energy distance | 500
420 | 4124 | Risk exposure | 4 < T ≤ 8 °C exposure | 3.6347 | 1518.6373 | 0.018932 | 0.0016004 | Minimum sequential energy distance | 500
421 | 2343 | Stratified exploration | 4-6 d ¦ Freezing ¦ Warming ¦ High (a = 6 °C) | 4.238 | 1775.4005 | 0.020864 | 0.0015966 | Minimum sequential energy distance | 500
422 | 3006 | Stratified exploration | 7-10 d ¦ Chilling ¦ Stable ¦ Low (a = 1 °C) | 5.4016 | 2270.4876 | 0.021259 | 0.0015946 | Minimum sequential energy distance | 500
423 | 897 | Typical storage scenarios | Warming followed by recooling | 3.3608 | 1414.2385 | 0.017398 | 0.0015872 | Minimum sequential energy distance | 500
424 | 4029 | Risk exposure | 4 < T ≤ 8 °C exposure | 3.5554 | 1498.7504 | 0.020575 | 0.001585 | Minimum sequential energy distance | 500
425 | 1546 | Typical storage scenarios | 0 °C crossings | 5.4768 | 2318.4724 | 0.021595 | 0.00158 | Minimum sequential energy distance | 500
426 | 4707 | Risk exposure | At or above 15 °C exposure | 4.0078 | 1699.3386 | 0.018715 | 0.001575 | Minimum sequential energy distance | 500
427 | 892 | Typical storage scenarios | Warming followed by recooling | 5.7799 | 2459.7267 | 0.019394 | 0.0015706 | Minimum sequential energy distance | 500
428 | 2018 | Stratified exploration | 1-3 d ¦ Transition ¦ Warming ¦ Low (a = 1 °C) | 3.3875 | 1443.6179 | 0.014548 | 0.0015604 | Minimum sequential energy distance | 500
429 | 157 | Typical storage scenarios | Stable frozen storage | 4.9266 | 2105.7964 | 0.018013 | 0.0015569 | Minimum sequential energy distance | 500
430 | 2521 | Stratified exploration | 4-6 d ¦ Chilling ¦ Oscillating ¦ High (a = 6 °C) | 3.4727 | 1486.27 | 0.016217 | 0.0015525 | Minimum sequential energy distance | 500
431 | 3354 | Stratified exploration | 7-10 d ¦ Elevated temperature ¦ Oscillating ¦ High (a = 6 °C) | 5.0339 | 2162.1786 | 0.017266 | 0.0015446 | Minimum sequential energy distance | 500
432 | 1707 | Typical storage scenarios | Elevated-temperature exposure | 3.7485 | 1612.8393 | 0.01503 | 0.0015348 | Minimum sequential energy distance | 500
433 | 1940 | Stratified exploration | 1-3 d ¦ Chilling ¦ Cooling ¦ Low (a = 1 °C) | 3.4106 | 1469.006 | 0.017961 | 0.0015332 | Minimum sequential energy distance | 500
434 | 437 | Typical storage scenarios | Gradual warming | 4.53 | 1957.9699 | 0.018591 | 0.0015257 | Minimum sequential energy distance | 500
435 | 3108 | Stratified exploration | 7-10 d ¦ Chilling ¦ Oscillating ¦ Medium (a = 3 °C) | 5.3287 | 2310.0759 | 0.01822 | 0.0015194 | Minimum sequential energy distance | 500
436 | 1960 | Stratified exploration | 1-3 d ¦ Chilling ¦ Cooling ¦ High (a = 6 °C) | 3.6865 | 1600.1912 | 0.016327 | 0.0015159 | Minimum sequential energy distance | 500
437 | 315 | Typical storage scenarios | Stable chilled storage | 3.6881 | 1603.7922 | 0.018077 | 0.0015145 | Minimum sequential energy distance | 500
438 | 4261 | Risk exposure | Above 8 °C exposure | 5.1388 | 2242.4814 | 0.018974 | 0.0015114 | Minimum sequential energy distance | 500
439 | 605 | Typical storage scenarios | Rapid warming | 4.3365 | 1896.5481 | 0.016383 | 0.0015057 | Minimum sequential energy distance | 500
440 | 2780 | Stratified exploration | 4-6 d ¦ High-temperature exposure ¦ Stable ¦ Medium (a = 3 °C) | 4.299 | 1884.7371 | 0.015512 | 0.001497 | Minimum sequential energy distance | 500
441 | 4144 | Risk exposure | 4 < T ≤ 8 °C exposure | 3.5151 | 1543.3381 | 0.015431 | 0.0014885 | Minimum sequential energy distance | 500
442 | 5064 | Risk exposure | Daily 0 °C boundary alternation | 3.8002 | 1671.591 | 0.018333 | 0.0014856 | Minimum sequential energy distance | 500
443 | 415 | Typical storage scenarios | Gradual warming | 4.2092 | 1856.0963 | 0.019365 | 0.0014829 | Minimum sequential energy distance | 500
444 | 4226 | Risk exposure | Above 8 °C exposure | 3.798 | 1677.5545 | 0.019697 | 0.0014812 | Minimum sequential energy distance | 500
445 | 1775 | Typical storage scenarios | Elevated-temperature exposure | 5.3723 | 2381.6649 | 0.020258 | 0.0014776 | Minimum sequential energy distance | 500
446 | 511 | Typical storage scenarios | Gradual warming | 3.4407 | 1526.604 | 0.017817 | 0.0014743 | Minimum sequential energy distance | 500
447 | 2350 | Stratified exploration | 4-6 d ¦ Freezing ¦ Cooling ¦ Low (a = 1 °C) | 4.0884 | 1818.7991 | 0.019515 | 0.0014705 | Minimum sequential energy distance | 500
448 | 3489 | Risk exposure | Chilling boundary | 4.5403 | 2025.4077 | 0.019331 | 0.0014644 | Minimum sequential energy distance | 500
449 | 2680 | Stratified exploration | 4-6 d ¦ Elevated temperature ¦ Warming ¦ Low (a = 1 °C) | 3.7797 | 1688.6962 | 0.018683 | 0.0014583 | Minimum sequential energy distance | 500
450 | 256 | Typical storage scenarios | Stable chilled storage | 4.3302 | 1939.3741 | 0.020478 | 0.0014557 | Minimum sequential energy distance | 500
451 | 4996 | Risk exposure | Daily 0 °C boundary alternation | 4.1177 | 1848.1864 | 0.019767 | 0.0014507 | Minimum sequential energy distance | 500
452 | 1012 | Typical storage scenarios | High-frequency fluctuations | 6.159 | 2774.4518 | 0.020854 | 0.0014493 | Minimum sequential energy distance | 500
453 | 3452 | Stratified exploration | 7-10 d ¦ High-temperature exposure ¦ Cooling ¦ High (a = 6 °C) | 4.0303 | 1818.8021 | 0.015278 | 0.0014419 | Minimum sequential energy distance | 500
454 | 2557 | Stratified exploration | 4-6 d ¦ Transition ¦ Warming ¦ Low (a = 1 °C) | 3.6327 | 1641.9144 | 0.016159 | 0.0014363 | Minimum sequential energy distance | 500
455 | 1795 | Stratified exploration | 1-3 d ¦ Freezing ¦ Stable ¦ Low (a = 1 °C) | 4.2231 | 1913.4637 | 0.017688 | 0.0014314 | Minimum sequential energy distance | 500
456 | 1528 | Typical storage scenarios | 0 °C crossings | 5.5849 | 2538.8289 | 0.017339 | 0.0014249 | Minimum sequential energy distance | 500
457 | 3691 | Risk exposure | Chilling boundary | 3.4635 | 1576.0632 | 0.014739 | 0.0014198 | Minimum sequential energy distance | 500
458 | 3943 | Risk exposure | 4 < T ≤ 8 °C exposure | 3.4356 | 1565.5875 | 0.017269 | 0.0014182 | Minimum sequential energy distance | 500
459 | 4701 | Risk exposure | At or above 15 °C exposure | 3.7871 | 1729.2504 | 0.019684 | 0.0014195 | Minimum sequential energy distance | 500
460 | 3488 | Risk exposure | Chilling boundary | 4.9135 | 2250.8221 | 0.02041 | 0.0014195 | Minimum sequential energy distance | 500
461 | 1322 | Typical storage scenarios | Late-stage warming | 3.4596 | 1586.3874 | 0.018454 | 0.0014173 | Minimum sequential energy distance | 500
462 | 3477 | Stratified exploration | 7-10 d ¦ High-temperature exposure ¦ Oscillating ¦ High (a = 6 °C) | 5.779 | 2661.2207 | 0.018747 | 0.001409 | Minimum sequential energy distance | 500
463 | 40 | Typical storage scenarios | Stable frozen storage | 4.8415 | 2234.0605 | 0.016277 | 0.0014044 | Minimum sequential energy distance | 500
464 | 890 | Typical storage scenarios | Warming followed by recooling | 3.539 | 1635.1906 | 0.014851 | 0.0013991 | Minimum sequential energy distance | 500
465 | 502 | Typical storage scenarios | Gradual warming | 3.9641 | 1835.5976 | 0.016563 | 0.0013947 | Minimum sequential energy distance | 500
466 | 2147 | Stratified exploration | 1-3 d ¦ Elevated temperature ¦ Cooling ¦ Low (a = 1 °C) | 3.7558 | 1742.1257 | 0.017297 | 0.0013907 | Minimum sequential energy distance | 500
467 | 4618 | Risk exposure | At or above 15 °C exposure | 3.9679 | 1844.2956 | 0.018702 | 0.0013883 | Minimum sequential energy distance | 500
468 | 4931 | Risk exposure | Daily 0 °C boundary alternation | 4.4247 | 2062.2734 | 0.018169 | 0.0013811 | Minimum sequential energy distance | 500
469 | 810 | Typical storage scenarios | Warming followed by recooling | 3.8556 | 1799.0507 | 0.019626 | 0.0013817 | Minimum sequential energy distance | 500
470 | 2013 | Stratified exploration | 1-3 d ¦ Transition ¦ Stable ¦ High (a = 6 °C) | 3.7347 | 1746.2457 | 0.01927 | 0.0013773 | Minimum sequential energy distance | 500
471 | 1156 | Typical storage scenarios | Low-frequency fluctuations | 4.7653 | 2234.5014 | 0.02111 | 0.0013761 | Minimum sequential energy distance | 500
472 | 3397 | Stratified exploration | 7-10 d ¦ High-temperature exposure ¦ Warming ¦ Low (a = 1 °C) | 5.8688 | 2760.7186 | 0.019778 | 0.0013739 | Minimum sequential energy distance | 500
473 | 2585 | Stratified exploration | 4-6 d ¦ Transition ¦ Cooling ¦ Low (a = 1 °C) | 4.0491 | 1907.7823 | 0.015725 | 0.001369 | Minimum sequential energy distance | 500
474 | 1827 | Stratified exploration | 1-3 d ¦ Freezing ¦ Warming ¦ Medium (a = 3 °C) | 3.7283 | 1759.6823 | 0.015881 | 0.0013631 | Minimum sequential energy distance | 500
475 | 4858 | Risk exposure | Daily 0 °C boundary alternation | 4.1214 | 1949.3826 | 0.017429 | 0.0013591 | Minimum sequential energy distance | 500
476 | 4107 | Risk exposure | 4 < T ≤ 8 °C exposure | 4.2402 | 2009.728 | 0.018121 | 0.0013568 | Minimum sequential energy distance | 500
477 | 4384 | Risk exposure | Above 8 °C exposure | 4.1927 | 1991.287 | 0.018062 | 0.0013543 | Minimum sequential energy distance | 500
478 | 3063 | Stratified exploration | 7-10 d ¦ Chilling ¦ Cooling ¦ Low (a = 1 °C) | 4.6924 | 2234.7876 | 0.017072 | 0.0013471 | Minimum sequential energy distance | 500
479 | 1171 | Typical storage scenarios | Low-frequency fluctuations | 3.3836 | 1612.5166 | 0.01714 | 0.0013442 | Minimum sequential energy distance | 500
480 | 1876 | Stratified exploration | 1-3 d ¦ Freezing ¦ Oscillating ¦ Medium (a = 3 °C) | 4.4094 | 2107.258 | 0.019269 | 0.0013426 | Minimum sequential energy distance | 500
481 | 1242 | Typical storage scenarios | Low-frequency fluctuations | 4.0964 | 1961.6513 | 0.018107 | 0.0013375 | Minimum sequential energy distance | 500
482 | 4371 | Risk exposure | Above 8 °C exposure | 3.4677 | 1662.1941 | 0.019136 | 0.0013355 | Minimum sequential energy distance | 500
483 | 4101 | Risk exposure | 4 < T ≤ 8 °C exposure | 6.0046 | 2890.4451 | 0.02029 | 0.0013316 | Minimum sequential energy distance | 500
484 | 2412 | Stratified exploration | 4-6 d ¦ Chilling ¦ Stable ¦ Low (a = 1 °C) | 4.0034 | 1930.2196 | 0.015337 | 0.0013222 | Minimum sequential energy distance | 500
485 | 4695 | Risk exposure | At or above 15 °C exposure | 3.7441 | 1807.5712 | 0.017186 | 0.0013184 | Minimum sequential energy distance | 500
486 | 1064 | Typical storage scenarios | High-frequency fluctuations | 3.9948 | 1932.0655 | 0.019311 | 0.0013191 | Minimum sequential energy distance | 500
487 | 2423 | Stratified exploration | 4-6 d ¦ Chilling ¦ Stable ¦ Medium (a = 3 °C) | 3.7671 | 1825.1615 | 0.019384 | 0.0013179 | Minimum sequential energy distance | 500
488 | 453 | Typical storage scenarios | Gradual warming | 5.5155 | 2681.6938 | 0.02024 | 0.0013162 | Minimum sequential energy distance | 500
489 | 2546 | Stratified exploration | 4-6 d ¦ Transition ¦ Stable ¦ High (a = 6 °C) | 3.3707 | 1640.104 | 0.016735 | 0.0013108 | Minimum sequential energy distance | 500
490 | 2489 | Stratified exploration | 4-6 d ¦ Chilling ¦ Cooling ¦ High (a = 6 °C) | 4.817 | 2350.9888 | 0.019059 | 0.0013076 | Minimum sequential energy distance | 500
491 | 1780 | Typical storage scenarios | Elevated-temperature exposure | 6.0345 | 2954.1583 | 0.017836 | 0.0013042 | Minimum sequential energy distance | 500
492 | 4682 | Risk exposure | At or above 15 °C exposure | 3.5825 | 1756.0385 | 0.013284 | 0.001297 | Minimum sequential energy distance | 500
493 | 3705 | Risk exposure | Chilling boundary | 3.6253 | 1779.6726 | 0.015458 | 0.0012932 | Minimum sequential energy distance | 500
494 | 3002 | Stratified exploration | 7-10 d ¦ Freezing ¦ Oscillating ¦ High (a = 6 °C) | 4.5023 | 2215.8489 | 0.016753 | 0.0012895 | Minimum sequential energy distance | 500
495 | 555 | Typical storage scenarios | Rapid warming | 3.6137 | 1781.0891 | 0.015559 | 0.001283 | Minimum sequential energy distance | 500
496 | 2856 | Stratified exploration | 4-6 d ¦ High-temperature exposure ¦ Oscillating ¦ Low (a = 1 °C) | 4.0811 | 2015.0602 | 0.018494 | 0.0012833 | Minimum sequential energy distance | 500
497 | 561 | Typical storage scenarios | Rapid warming | 3.7964 | 1877.7259 | 0.018276 | 0.0012813 | Minimum sequential energy distance | 500
498 | 3752 | Risk exposure | Chilling boundary | 4.9077 | 2434.6063 | 0.018914 | 0.0012782 | Minimum sequential energy distance | 500
499 | 3995 | Risk exposure | 4 < T ≤ 8 °C exposure | 3.8066 | 1890.8484 | 0.017314 | 0.0012741 | Minimum sequential energy distance | 500
500 | 4997 | Risk exposure | Daily 0 °C boundary alternation | 5.275 | 2628.4123 | 0.018165 | 0.0012698 | Minimum sequential energy distance | 500

## N800_selection_log
Step | Selected index | Candidate source | Candidate group | Mean distance to candidate set | Distance sum to previously selected paths | Sequential energy score | Energy distance after selection | Selection rule | Sample size
1 | 3746 | Risk exposure | Chilling boundary | 3.1604 | 0 | 3.1604 | 2.0542 | Minimum sequential energy distance | 800
2 | 4292 | Risk exposure | Above 8 °C exposure | 3.4819 | 2.7022 | 2.1308 | 1.0245 | Minimum sequential energy distance | 800
3 | 2395 | Stratified exploration | 4-6 d ¦ Freezing ¦ Oscillating ¦ Medium (a = 3 °C) | 3.7384 | 6.0066 | 1.7362 | 0.71849 | Minimum sequential energy distance | 800
4 | 3237 | Stratified exploration | 7-10 d ¦ Transition ¦ Oscillating ¦ High (a = 6 °C) | 4.2002 | 11.0392 | 1.4404 | 0.55527 | Minimum sequential energy distance | 800
5 | 4314 | Risk exposure | Above 8 °C exposure | 3.7369 | 13.0695 | 1.123 | 0.43506 | Minimum sequential energy distance | 800
6 | 730 | Typical storage scenarios | Warming followed by recooling | 4.2488 | 19.6741 | 0.96978 | 0.33934 | Minimum sequential energy distance | 800
7 | 275 | Typical storage scenarios | Stable chilled storage | 4.2929 | 23.9243 | 0.87519 | 0.28848 | Minimum sequential energy distance | 800
8 | 3262 | Stratified exploration | 7-10 d ¦ Elevated temperature ¦ Stable ¦ Medium (a = 3 °C) | 4.1667 | 27.4661 | 0.73346 | 0.24359 | Minimum sequential energy distance | 800
9 | 4617 | Risk exposure | At or above 15 °C exposure | 3.9426 | 29.5679 | 0.65725 | 0.20913 | Minimum sequential energy distance | 800
10 | 3379 | Stratified exploration | 7-10 d ¦ High-temperature exposure ¦ Stable ¦ Medium (a = 3 °C) | 4.7183 | 41.2384 | 0.59448 | 0.17701 | Minimum sequential energy distance | 800
11 | 1336 | Typical storage scenarios | Late-stage warming | 4.5798 | 44.9273 | 0.49547 | 0.15186 | Minimum sequential energy distance | 800
12 | 4324 | Risk exposure | Above 8 °C exposure | 4.1616 | 44.181 | 0.4798 | 0.14091 | Minimum sequential energy distance | 800
13 | 3665 | Risk exposure | Chilling boundary | 3.5991 | 41.2103 | 0.42905 | 0.12803 | Minimum sequential energy distance | 800
14 | 1256 | Typical storage scenarios | Low-frequency fluctuations | 4.3291 | 54.2456 | 0.45437 | 0.11844 | Minimum sequential energy distance | 800
15 | 2257 | Stratified exploration | 1-3 d ¦ High-temperature exposure ¦ Cooling ¦ High (a = 6 °C) | 3.585 | 47.4315 | 0.42293 | 0.11059 | Minimum sequential energy distance | 800
16 | 1834 | Stratified exploration | 1-3 d ¦ Freezing ¦ Warming ¦ High (a = 6 °C) | 4.6166 | 67.1967 | 0.41684 | 0.10093 | Minimum sequential energy distance | 800
17 | 3815 | Risk exposure | Chilling boundary | 4.0816 | 62.5496 | 0.40218 | 0.096297 | Minimum sequential energy distance | 800
18 | 2692 | Stratified exploration | 4-6 d ¦ Elevated temperature ¦ Warming ¦ Medium (a = 3 °C) | 4.0457 | 66.1474 | 0.37089 | 0.089904 | Minimum sequential energy distance | 800
19 | 1773 | Typical storage scenarios | Elevated-temperature exposure | 4.1248 | 71.7236 | 0.34985 | 0.082903 | Minimum sequential energy distance | 800
20 | 2892 | Stratified exploration | 7-10 d ¦ Freezing ¦ Stable ¦ Low (a = 1 °C) | 4.4096 | 81.0388 | 0.35769 | 0.078642 | Minimum sequential energy distance | 800
21 | 968 | Typical storage scenarios | High-frequency fluctuations | 3.9344 | 75.7172 | 0.32883 | 0.074319 | Minimum sequential energy distance | 800
22 | 3312 | Stratified exploration | 7-10 d ¦ Elevated temperature ¦ Cooling ¦ Low (a = 1 °C) | 4.5218 | 92.1001 | 0.33547 | 0.071029 | Minimum sequential energy distance | 800
23 | 2442 | Stratified exploration | 4-6 d ¦ Chilling ¦ Warming ¦ Low (a = 1 °C) | 3.844 | 81.8586 | 0.28491 | 0.065854 | Minimum sequential energy distance | 800
24 | 214 | Typical storage scenarios | Stable chilled storage | 3.7405 | 82.2439 | 0.3137 | 0.063198 | Minimum sequential energy distance | 800
25 | 1728 | Typical storage scenarios | Elevated-temperature exposure | 5.2608 | 124.0737 | 0.29784 | 0.058799 | Minimum sequential energy distance | 800
26 | 1142 | Typical storage scenarios | Low-frequency fluctuations | 3.3814 | 80.9507 | 0.26787 | 0.056393 | Minimum sequential energy distance | 800
27 | 5050 | Risk exposure | Daily 0 °C boundary alternation | 5.1128 | 130.486 | 0.28001 | 0.053382 | Minimum sequential energy distance | 800
28 | 3883 | Risk exposure | 4 < T ≤ 8 °C exposure | 3.433 | 88.838 | 0.26026 | 0.052111 | Minimum sequential energy distance | 800
29 | 2319 | Stratified exploration | 4-6 d ¦ Freezing ¦ Warming ¦ Low (a = 1 °C) | 4.597 | 125.5603 | 0.26738 | 0.050014 | Minimum sequential energy distance | 800
30 | 556 | Typical storage scenarios | Rapid warming | 4.7294 | 134.7913 | 0.23637 | 0.047337 | Minimum sequential energy distance | 800
31 | 2228 | Stratified exploration | 1-3 d ¦ High-temperature exposure ¦ Warming ¦ Medium (a = 3 °C) | 3.8994 | 114.2663 | 0.21341 | 0.044869 | Minimum sequential energy distance | 800
32 | 4165 | Risk exposure | 4 < T ≤ 8 °C exposure | 4.1153 | 124.8779 | 0.21289 | 0.042279 | Minimum sequential energy distance | 800
33 | 1303 | Typical storage scenarios | Late-stage warming | 3.3878 | 104.1271 | 0.23241 | 0.041212 | Minimum sequential energy distance | 800
34 | 221 | Typical storage scenarios | Stable chilled storage | 5.0163 | 161.6619 | 0.26156 | 0.040793 | Minimum sequential energy distance | 800
35 | 2586 | Stratified exploration | 4-6 d ¦ Transition ¦ Cooling ¦ Low (a = 1 °C) | 3.929 | 130.1662 | 0.20992 | 0.039053 | Minimum sequential energy distance | 800
36 | 906 | Typical storage scenarios | High-frequency fluctuations | 4.6844 | 160.813 | 0.2174 | 0.037659 | Minimum sequential energy distance | 800
37 | 451 | Typical storage scenarios | Gradual warming | 4.8957 | 173.9821 | 0.19344 | 0.03599 | Minimum sequential energy distance | 800
38 | 2765 | Stratified exploration | 4-6 d ¦ High-temperature exposure ¦ Stable ¦ Low (a = 1 °C) | 3.9407 | 143.4833 | 0.16478 | 0.034072 | Minimum sequential energy distance | 800
39 | 136 | Typical storage scenarios | Stable frozen storage | 4.7127 | 176.5921 | 0.18467 | 0.03311 | Minimum sequential energy distance | 800
40 | 3875 | Risk exposure | 4 < T ≤ 8 °C exposure | 4.3333 | 166.348 | 0.17458 | 0.032483 | Minimum sequential energy distance | 800
41 | 684 | Typical storage scenarios | Rapid warming | 3.5833 | 140.3219 | 0.16081 | 0.031493 | Minimum sequential energy distance | 800
42 | 2967 | Stratified exploration | 7-10 d ¦ Freezing ¦ Cooling ¦ High (a = 6 °C) | 5.1179 | 207.6482 | 0.17391 | 0.030591 | Minimum sequential energy distance | 800
43 | 4434 | Risk exposure | Above 8 °C exposure | 4.8009 | 200.2787 | 0.14324 | 0.02942 | Minimum sequential energy distance | 800
44 | 1784 | Typical storage scenarios | Elevated-temperature exposure | 4.7746 | 204.6754 | 0.1229 | 0.028098 | Minimum sequential energy distance | 800
45 | 3684 | Risk exposure | Chilling boundary | 3.2626 | 141.8847 | 0.10963 | 0.026896 | Minimum sequential energy distance | 800
46 | 4785 | Risk exposure | At or above 15 °C exposure | 3.8485 | 170.4117 | 0.14387 | 0.026414 | Minimum sequential energy distance | 800
47 | 1968 | Stratified exploration | 1-3 d ¦ Chilling ¦ Oscillating ¦ Low (a = 1 °C) | 3.454 | 155.2443 | 0.15093 | 0.026001 | Minimum sequential energy distance | 800
48 | 2986 | Stratified exploration | 7-10 d ¦ Freezing ¦ Oscillating ¦ Medium (a = 3 °C) | 4.8104 | 223.2361 | 0.1596 | 0.025386 | Minimum sequential energy distance | 800
49 | 3197 | Stratified exploration | 7-10 d ¦ Transition ¦ Cooling ¦ Medium (a = 3 °C) | 4.228 | 199.9853 | 0.14672 | 0.024859 | Minimum sequential energy distance | 800
50 | 532 | Typical storage scenarios | Gradual warming | 3.536 | 169.8134 | 0.13975 | 0.024161 | Minimum sequential energy distance | 800
51 | 1474 | Typical storage scenarios | 0 °C crossings | 4.9171 | 242.9717 | 0.15298 | 0.023563 | Minimum sequential energy distance | 800
52 | 2790 | Stratified exploration | 4-6 d ¦ High-temperature exposure ¦ Stable ¦ High (a = 6 °C) | 5.34 | 270.877 | 0.13085 | 0.022735 | Minimum sequential energy distance | 800
53 | 3930 | Risk exposure | 4 < T ≤ 8 °C exposure | 4.8211 | 249.8266 | 0.10737 | 0.021924 | Minimum sequential energy distance | 800
54 | 2519 | Stratified exploration | 4-6 d ¦ Chilling ¦ Oscillating ¦ High (a = 6 °C) | 3.7275 | 196.2205 | 0.093816 | 0.021108 | Minimum sequential energy distance | 800
55 | 3560 | Risk exposure | Chilling boundary | 3.5759 | 190.4422 | 0.11329 | 0.020751 | Minimum sequential energy distance | 800
56 | 4186 | Risk exposure | Above 8 °C exposure | 3.4654 | 187.4075 | 0.1188 | 0.020234 | Minimum sequential energy distance | 800
57 | 2941 | Stratified exploration | 7-10 d ¦ Freezing ¦ Warming ¦ High (a = 6 °C) | 4.7136 | 261.1473 | 0.13209 | 0.019786 | Minimum sequential energy distance | 800
58 | 4904 | Risk exposure | Daily 0 °C boundary alternation | 5.5928 | 316.8839 | 0.12931 | 0.019606 | Minimum sequential energy distance | 800
59 | 1214 | Typical storage scenarios | Low-frequency fluctuations | 3.6295 | 208.4399 | 0.096572 | 0.019152 | Minimum sequential energy distance | 800
60 | 1964 | Stratified exploration | 1-3 d ¦ Chilling ¦ Cooling ¦ High (a = 6 °C) | 3.5568 | 206.8356 | 0.10955 | 0.01885 | Minimum sequential energy distance | 800
61 | 4457 | Risk exposure | Above 8 °C exposure | 4.2193 | 250.0381 | 0.12033 | 0.018589 | Minimum sequential energy distance | 800
62 | 3141 | Stratified exploration | 7-10 d ¦ Transition ¦ Stable ¦ Medium (a = 3 °C) | 5.0181 | 303.9369 | 0.11585 | 0.018227 | Minimum sequential energy distance | 800
63 | 670 | Typical storage scenarios | Rapid warming | 3.4295 | 210.2236 | 0.092661 | 0.01758 | Minimum sequential energy distance | 800
64 | 1351 | Typical storage scenarios | Late-stage warming | 4.5565 | 284.2379 | 0.11527 | 0.017307 | Minimum sequential energy distance | 800
65 | 87 | Typical storage scenarios | Stable frozen storage | 3.7591 | 237.3685 | 0.10724 | 0.016987 | Minimum sequential energy distance | 800
66 | 4614 | Risk exposure | At or above 15 °C exposure | 5.1912 | 335.1526 | 0.11313 | 0.016673 | Minimum sequential energy distance | 800
67 | 2174 | Stratified exploration | 1-3 d ¦ Elevated temperature ¦ Oscillating ¦ Low (a = 1 °C) | 3.816 | 249.5585 | 0.091242 | 0.016179 | Minimum sequential energy distance | 800
68 | 1829 | Stratified exploration | 1-3 d ¦ Freezing ¦ Warming ¦ High (a = 6 °C) | 3.8412 | 254.0652 | 0.10492 | 0.015954 | Minimum sequential energy distance | 800
69 | 3236 | Stratified exploration | 7-10 d ¦ Transition ¦ Oscillating ¦ High (a = 6 °C) | 3.6012 | 240.7834 | 0.11154 | 0.015791 | Minimum sequential energy distance | 800
70 | 3671 | Risk exposure | Chilling boundary | 4.5815 | 311.9387 | 0.12523 | 0.015797 | Minimum sequential energy distance | 800
71 | 4827 | Risk exposure | At or above 15 °C exposure | 3.68 | 253.2658 | 0.11289 | 0.015623 | Minimum sequential energy distance | 800
72 | 10 | Typical storage scenarios | Stable frozen storage | 4.8901 | 344.2431 | 0.10893 | 0.01516 | Minimum sequential energy distance | 800
73 | 808 | Typical storage scenarios | Warming followed by recooling | 3.8131 | 270.4008 | 0.10898 | 0.014992 | Minimum sequential energy distance | 800
74 | 3408 | Stratified exploration | 7-10 d ¦ High-temperature exposure ¦ Warming ¦ Medium (a = 3 °C) | 4.8056 | 347.474 | 0.10996 | 0.014728 | Minimum sequential energy distance | 800
75 | 3516 | Risk exposure | Chilling boundary | 3.4601 | 251.7402 | 0.10358 | 0.014534 | Minimum sequential energy distance | 800
76 | 5192 | Risk exposure | Daily 0 °C boundary alternation | 4.8168 | 357.5468 | 0.11226 | 0.01433 | Minimum sequential energy distance | 800
77 | 1100 | Typical storage scenarios | Low-frequency fluctuations | 3.8455 | 288.1673 | 0.10312 | 0.014117 | Minimum sequential energy distance | 800
78 | 2532 | Stratified exploration | 4-6 d ¦ Transition ¦ Stable ¦ Low (a = 1 °C) | 5.0455 | 385.0832 | 0.10855 | 0.013945 | Minimum sequential energy distance | 800
79 | 1506 | Typical storage scenarios | 0 °C crossings | 4.8076 | 372.294 | 0.09502 | 0.013719 | Minimum sequential energy distance | 800
80 | 253 | Typical storage scenarios | Stable chilled storage | 3.6082 | 282.024 | 0.082938 | 0.013397 | Minimum sequential energy distance | 800
81 | 1691 | Typical storage scenarios | Elevated-temperature exposure | 3.749 | 295.9525 | 0.095218 | 0.013214 | Minimum sequential energy distance | 800
82 | 1885 | Stratified exploration | 1-3 d ¦ Freezing ¦ Oscillating ¦ High (a = 6 °C) | 4.096 | 327.8045 | 0.09843 | 0.012989 | Minimum sequential energy distance | 800
83 | 4429 | Risk exposure | Above 8 °C exposure | 3.729 | 301.0782 | 0.10151 | 0.012824 | Minimum sequential energy distance | 800
84 | 3068 | Stratified exploration | 7-10 d ¦ Chilling ¦ Cooling ¦ Low (a = 1 °C) | 5.128 | 421.2977 | 0.11258 | 0.012803 | Minimum sequential energy distance | 800
85 | 1618 | Typical storage scenarios | Elevated-temperature exposure | 4.9466 | 412.354 | 0.095393 | 0.012645 | Minimum sequential energy distance | 800
86 | 1916 | Stratified exploration | 1-3 d ¦ Chilling ¦ Warming ¦ Low (a = 1 °C) | 3.3295 | 279.2889 | 0.082 | 0.012388 | Minimum sequential energy distance | 800
87 | 4443 | Risk exposure | Above 8 °C exposure | 5.6936 | 486.8836 | 0.09725 | 0.012265 | Minimum sequential energy distance | 800
88 | 1294 | Typical storage scenarios | Late-stage warming | 3.5761 | 307.8635 | 0.077673 | 0.012093 | Minimum sequential energy distance | 800
89 | 2042 | Stratified exploration | 1-3 d ¦ Transition ¦ Cooling ¦ Low (a = 1 °C) | 3.5076 | 304.7247 | 0.083777 | 0.011908 | Minimum sequential energy distance | 800
90 | 3701 | Risk exposure | Chilling boundary | 4.2979 | 378.1697 | 0.095965 | 0.011832 | Minimum sequential energy distance | 800
91 | 1040 | Typical storage scenarios | High-frequency fluctuations | 6.2763 | 563.0467 | 0.08901 | 0.011634 | Minimum sequential energy distance | 800
92 | 1856 | Stratified exploration | 1-3 d ¦ Freezing ¦ Cooling ¦ High (a = 6 °C) | 3.9991 | 361.9065 | 0.065333 | 0.011424 | Minimum sequential energy distance | 800
93 | 4374 | Risk exposure | Above 8 °C exposure | 3.5442 | 323.1521 | 0.069442 | 0.011261 | Minimum sequential energy distance | 800
94 | 3880 | Risk exposure | 4 < T ≤ 8 °C exposure | 4.2113 | 388.7562 | 0.075637 | 0.011087 | Minimum sequential energy distance | 800
95 | 1548 | Typical storage scenarios | 0 °C crossings | 4.9247 | 460.4177 | 0.078197 | 0.010976 | Minimum sequential energy distance | 800
96 | 55 | Typical storage scenarios | Stable frozen storage | 3.9126 | 369.6006 | 0.062622 | 0.010702 | Minimum sequential energy distance | 800
97 | 3025 | Stratified exploration | 7-10 d ¦ Chilling ¦ Stable ¦ High (a = 6 °C) | 4.5343 | 432.8929 | 0.071446 | 0.010557 | Minimum sequential energy distance | 800
98 | 4454 | Risk exposure | Above 8 °C exposure | 3.5085 | 337.2294 | 0.067413 | 0.010404 | Minimum sequential energy distance | 800
99 | 3161 | Stratified exploration | 7-10 d ¦ Transition ¦ Warming ¦ Low (a = 1 °C) | 4.3136 | 419.6578 | 0.074593 | 0.01026 | Minimum sequential energy distance | 800
100 | 3425 | Stratified exploration | 7-10 d ¦ High-temperature exposure ¦ Cooling ¦ Low (a = 1 °C) | 4.9388 | 487.2374 | 0.066403 | 0.009979 | Minimum sequential energy distance | 800
101 | 114 | Typical storage scenarios | Stable frozen storage | 4.7688 | 475.0236 | 0.065621 | 0.0098368 | Minimum sequential energy distance | 800
102 | 3740 | Risk exposure | Chilling boundary | 3.5219 | 353.0631 | 0.060473 | 0.0097064 | Minimum sequential energy distance | 800
103 | 4689 | Risk exposure | At or above 15 °C exposure | 3.2641 | 329.2415 | 0.067627 | 0.0095891 | Minimum sequential energy distance | 800
104 | 1103 | Typical storage scenarios | Low-frequency fluctuations | 4.7874 | 489.6828 | 0.07895 | 0.0095194 | Minimum sequential energy distance | 800
105 | 2221 | Stratified exploration | 1-3 d ¦ High-temperature exposure ¦ Warming ¦ Low (a = 1 °C) | 4.0942 | 422.2927 | 0.072378 | 0.0094342 | Minimum sequential energy distance | 800
106 | 4151 | Risk exposure | 4 < T ≤ 8 °C exposure | 3.7994 | 395.068 | 0.072345 | 0.0093321 | Minimum sequential energy distance | 800
107 | 5063 | Risk exposure | Daily 0 °C boundary alternation | 4.6165 | 485.8591 | 0.075738 | 0.0092266 | Minimum sequential energy distance | 800
108 | 294 | Typical storage scenarios | Stable chilled storage | 4.5879 | 487.3355 | 0.075524 | 0.0091924 | Minimum sequential energy distance | 800
109 | 2921 | Stratified exploration | 7-10 d ¦ Freezing ¦ Warming ¦ Low (a = 1 °C) | 4.9065 | 527.406 | 0.067923 | 0.0090852 | Minimum sequential energy distance | 800
110 | 4545 | Risk exposure | At or above 15 °C exposure | 3.6033 | 390.2233 | 0.055834 | 0.0088775 | Minimum sequential energy distance | 800
111 | 2671 | Stratified exploration | 4-6 d ¦ Elevated temperature ¦ Stable ¦ High (a = 6 °C) | 3.6535 | 398.1591 | 0.066517 | 0.0087697 | Minimum sequential energy distance | 800
112 | 615 | Typical storage scenarios | Rapid warming | 6.4983 | 720.2265 | 0.067689 | 0.0085981 | Minimum sequential energy distance | 800
113 | 629 | Typical storage scenarios | Rapid warming | 3.5818 | 399.0324 | 0.05057 | 0.0084883 | Minimum sequential energy distance | 800
114 | 4801 | Risk exposure | At or above 15 °C exposure | 4.6301 | 521.2567 | 0.057693 | 0.0084084 | Minimum sequential energy distance | 800
115 | 795 | Typical storage scenarios | Warming followed by recooling | 3.3592 | 380.0099 | 0.054796 | 0.0083432 | Minimum sequential energy distance | 800
116 | 2567 | Stratified exploration | 4-6 d ¦ Transition ¦ Warming ¦ Medium (a = 3 °C) | 3.7428 | 426.9798 | 0.061948 | 0.0082757 | Minimum sequential energy distance | 800
117 | 3673 | Risk exposure | Chilling boundary | 3.3385 | 382.9423 | 0.065463 | 0.0082018 | Minimum sequential energy distance | 800
118 | 3384 | Stratified exploration | 7-10 d ¦ High-temperature exposure ¦ Stable ¦ High (a = 6 °C) | 5.7317 | 667.3727 | 0.075958 | 0.0081832 | Minimum sequential energy distance | 800
119 | 3870 | Risk exposure | 4 < T ≤ 8 °C exposure | 4.1046 | 481.5135 | 0.058287 | 0.0080847 | Minimum sequential energy distance | 800
120 | 4627 | Risk exposure | At or above 15 °C exposure | 3.7646 | 444.6583 | 0.059144 | 0.0079882 | Minimum sequential energy distance | 800
121 | 101 | Typical storage scenarios | Stable frozen storage | 4.4428 | 529.8515 | 0.063867 | 0.0079113 | Minimum sequential energy distance | 800
122 | 2000 | Stratified exploration | 1-3 d ¦ Transition ¦ Stable ¦ Low (a = 1 °C) | 3.8765 | 465.1718 | 0.063636 | 0.0078644 | Minimum sequential energy distance | 800
123 | 2486 | Stratified exploration | 4-6 d ¦ Chilling ¦ Cooling ¦ High (a = 6 °C) | 4.4328 | 537.5637 | 0.062316 | 0.0077533 | Minimum sequential energy distance | 800
124 | 524 | Typical storage scenarios | Gradual warming | 4.7548 | 581.7624 | 0.063179 | 0.0076884 | Minimum sequential energy distance | 800
125 | 992 | Typical storage scenarios | High-frequency fluctuations | 3.449 | 423.6207 | 0.060069 | 0.0076453 | Minimum sequential energy distance | 800
126 | 4926 | Risk exposure | Daily 0 °C boundary alternation | 6.0774 | 758.0008 | 0.061474 | 0.0075295 | Minimum sequential energy distance | 800
127 | 1645 | Typical storage scenarios | Elevated-temperature exposure | 3.5245 | 441.1798 | 0.050646 | 0.0074781 | Minimum sequential energy distance | 800
128 | 2648 | Stratified exploration | 4-6 d ¦ Elevated temperature ¦ Stable ¦ Low (a = 1 °C) | 4.1957 | 530.148 | 0.053931 | 0.0073942 | Minimum sequential energy distance | 800
129 | 278 | Typical storage scenarios | Stable chilled storage | 4.3118 | 549.0909 | 0.055315 | 0.0073315 | Minimum sequential energy distance | 800
130 | 719 | Typical storage scenarios | Rapid warming | 4.5739 | 588.1462 | 0.049658 | 0.0071946 | Minimum sequential energy distance | 800
131 | 1109 | Typical storage scenarios | Low-frequency fluctuations | 3.9917 | 515.9442 | 0.053222 | 0.0071571 | Minimum sequential energy distance | 800
132 | 2206 | Stratified exploration | 1-3 d ¦ High-temperature exposure ¦ Stable ¦ Low (a = 1 °C) | 4.5169 | 589.5912 | 0.050302 | 0.0070501 | Minimum sequential energy distance | 800
133 | 4280 | Risk exposure | Above 8 °C exposure | 4.4569 | 586.4008 | 0.04785 | 0.0069427 | Minimum sequential energy distance | 800
134 | 1776 | Typical storage scenarios | Elevated-temperature exposure | 3.539 | 467.479 | 0.050397 | 0.0069022 | Minimum sequential energy distance | 800
135 | 3528 | Risk exposure | Chilling boundary | 3.7163 | 494.1223 | 0.056097 | 0.0068723 | Minimum sequential energy distance | 800
136 | 1264 | Typical storage scenarios | Late-stage warming | 5.16 | 693.988 | 0.057146 | 0.0068045 | Minimum sequential energy distance | 800
137 | 1436 | Typical storage scenarios | 0 °C crossings | 4.9831 | 676.1948 | 0.047421 | 0.0066973 | Minimum sequential energy distance | 800
138 | 2082 | Stratified exploration | 1-3 d ¦ Transition ¦ Oscillating ¦ Medium (a = 3 °C) | 3.7593 | 513.1788 | 0.040584 | 0.0065735 | Minimum sequential energy distance | 800
139 | 1441 | Typical storage scenarios | 0 °C crossings | 3.8662 | 530.5114 | 0.049594 | 0.006534 | Minimum sequential energy distance | 800
140 | 3782 | Risk exposure | Chilling boundary | 3.3796 | 465.6504 | 0.053486 | 0.0065147 | Minimum sequential energy distance | 800
141 | 4472 | Risk exposure | Above 8 °C exposure | 5.0001 | 696.9937 | 0.056839 | 0.006459 | Minimum sequential energy distance | 800
142 | 1034 | Typical storage scenarios | High-frequency fluctuations | 5.8544 | 823.7823 | 0.053114 | 0.0064301 | Minimum sequential energy distance | 800
143 | 2111 | Stratified exploration | 1-3 d ¦ Elevated temperature ¦ Stable ¦ High (a = 6 °C) | 3.6868 | 521.8745 | 0.037359 | 0.0063415 | Minimum sequential energy distance | 800
144 | 4866 | Risk exposure | Daily 0 °C boundary alternation | 3.9926 | 568.979 | 0.041371 | 0.0062582 | Minimum sequential energy distance | 800
145 | 3101 | Stratified exploration | 7-10 d ¦ Chilling ¦ Oscillating ¦ Low (a = 1 °C) | 4.2474 | 609.1981 | 0.046075 | 0.0062193 | Minimum sequential energy distance | 800
146 | 2351 | Stratified exploration | 4-6 d ¦ Freezing ¦ Cooling ¦ Low (a = 1 °C) | 4.7258 | 683.5557 | 0.043934 | 0.006154 | Minimum sequential energy distance | 800
147 | 2822 | Stratified exploration | 4-6 d ¦ High-temperature exposure ¦ Warming ¦ High (a = 6 °C) | 3.7118 | 540.2334 | 0.036706 | 0.0060382 | Minimum sequential energy distance | 800
148 | 994 | Typical storage scenarios | High-frequency fluctuations | 3.3539 | 489.4628 | 0.046687 | 0.0060125 | Minimum sequential energy distance | 800
149 | 2466 | Stratified exploration | 4-6 d ¦ Chilling ¦ Cooling ¦ Low (a = 1 °C) | 3.5697 | 523.7122 | 0.054838 | 0.0060184 | Minimum sequential energy distance | 800
150 | 775 | Typical storage scenarios | Warming followed by recooling | 3.9891 | 589.9012 | 0.056399 | 0.0059872 | Minimum sequential energy distance | 800
151 | 3387 | Stratified exploration | 7-10 d ¦ High-temperature exposure ¦ Stable ¦ High (a = 6 °C) | 6.5909 | 986.8093 | 0.055709 | 0.0059279 | Minimum sequential energy distance | 800
152 | 2080 | Stratified exploration | 1-3 d ¦ Transition ¦ Oscillating ¦ Medium (a = 3 °C) | 3.2581 | 489.2747 | 0.039151 | 0.0058577 | Minimum sequential energy distance | 800
153 | 4957 | Risk exposure | Daily 0 °C boundary alternation | 4.4731 | 676.9237 | 0.048791 | 0.005832 | Minimum sequential energy distance | 800
154 | 412 | Typical storage scenarios | Gradual warming | 4.6254 | 705.036 | 0.047224 | 0.0058077 | Minimum sequential energy distance | 800
155 | 3605 | Risk exposure | Chilling boundary | 5.5745 | 857.3372 | 0.043309 | 0.0057668 | Minimum sequential energy distance | 800
156 | 2320 | Stratified exploration | 4-6 d ¦ Freezing ¦ Warming ¦ Low (a = 1 °C) | 3.7895 | 586.0898 | 0.032529 | 0.0056993 | Minimum sequential energy distance | 800
157 | 2112 | Stratified exploration | 1-3 d ¦ Elevated temperature ¦ Stable ¦ High (a = 6 °C) | 3.7201 | 578.5206 | 0.035236 | 0.0056315 | Minimum sequential energy distance | 800
158 | 755 | Typical storage scenarios | Warming followed by recooling | 4.0685 | 636.5718 | 0.039613 | 0.0055793 | Minimum sequential energy distance | 800
159 | 2978 | Stratified exploration | 7-10 d ¦ Freezing ¦ Oscillating ¦ Low (a = 1 °C) | 4.7323 | 745.8749 | 0.041254 | 0.0055362 | Minimum sequential energy distance | 800
160 | 3840 | Risk exposure | 4 < T ≤ 8 °C exposure | 3.4631 | 548.0514 | 0.037827 | 0.0054904 | Minimum sequential energy distance | 800
161 | 2791 | Stratified exploration | 4-6 d ¦ High-temperature exposure ¦ Stable ¦ High (a = 6 °C) | 3.7219 | 592.0947 | 0.04432 | 0.0054669 | Minimum sequential energy distance | 800
162 | 1844 | Stratified exploration | 1-3 d ¦ Freezing ¦ Cooling ¦ Low (a = 1 °C) | 3.5429 | 566.2582 | 0.04749 | 0.0054446 | Minimum sequential energy distance | 800
163 | 4829 | Risk exposure | At or above 15 °C exposure | 4.0521 | 652.2272 | 0.050692 | 0.0054107 | Minimum sequential energy distance | 800
164 | 3185 | Stratified exploration | 7-10 d ¦ Transition ¦ Cooling ¦ Low (a = 1 °C) | 5.8178 | 945.6424 | 0.051643 | 0.0053768 | Minimum sequential energy distance | 800
165 | 1897 | Stratified exploration | 1-3 d ¦ Chilling ¦ Stable ¦ Low (a = 1 °C) | 3.5519 | 579.7582 | 0.038172 | 0.0052977 | Minimum sequential energy distance | 800
166 | 5005 | Risk exposure | Daily 0 °C boundary alternation | 6.0646 | 999.4059 | 0.044101 | 0.0052424 | Minimum sequential energy distance | 800
167 | 575 | Typical storage scenarios | Rapid warming | 3.5121 | 581.0604 | 0.032698 | 0.0051836 | Minimum sequential energy distance | 800
168 | 2387 | Stratified exploration | 4-6 d ¦ Freezing ¦ Oscillating ¦ Medium (a = 3 °C) | 4.9454 | 824.954 | 0.034996 | 0.005102 | Minimum sequential energy distance | 800
169 | 4258 | Risk exposure | Above 8 °C exposure | 3.5507 | 594.288 | 0.034187 | 0.0050624 | Minimum sequential energy distance | 800
170 | 3061 | Stratified exploration | 7-10 d ¦ Chilling ¦ Warming ¦ High (a = 6 °C) | 5.0069 | 844.3769 | 0.039944 | 0.005044 | Minimum sequential energy distance | 800
171 | 2415 | Stratified exploration | 4-6 d ¦ Chilling ¦ Stable ¦ Medium (a = 3 °C) | 3.3491 | 566.6558 | 0.035282 | 0.0050244 | Minimum sequential energy distance | 800
172 | 4758 | Risk exposure | At or above 15 °C exposure | 4.6166 | 787.1008 | 0.04043 | 0.0050052 | Minimum sequential energy distance | 800
173 | 4389 | Risk exposure | Above 8 °C exposure | 4.6711 | 801.8467 | 0.036139 | 0.0049626 | Minimum sequential energy distance | 800
174 | 1280 | Typical storage scenarios | Late-stage warming | 3.4983 | 602.664 | 0.03474 | 0.0049336 | Minimum sequential energy distance | 800
175 | 3226 | Stratified exploration | 7-10 d ¦ Transition ¦ Oscillating ¦ Medium (a = 3 °C) | 5.2773 | 916.8353 | 0.03829 | 0.0048976 | Minimum sequential energy distance | 800
176 | 936 | Typical storage scenarios | High-frequency fluctuations | 3.8539 | 672.6278 | 0.032175 | 0.0048604 | Minimum sequential energy distance | 800
177 | 550 | Typical storage scenarios | Rapid warming | 3.5561 | 622.9651 | 0.03649 | 0.0048482 | Minimum sequential energy distance | 800
178 | 2828 | Stratified exploration | 4-6 d ¦ High-temperature exposure ¦ Cooling ¦ Low (a = 1 °C) | 4.3825 | 772.9245 | 0.040178 | 0.0048348 | Minimum sequential energy distance | 800
179 | 911 | Typical storage scenarios | High-frequency fluctuations | 4.1638 | 738.2245 | 0.039625 | 0.0048249 | Minimum sequential energy distance | 800
180 | 3571 | Risk exposure | Chilling boundary | 3.9962 | 712.5055 | 0.037837 | 0.0047913 | Minimum sequential energy distance | 800
181 | 175 | Typical storage scenarios | Stable frozen storage | 4.2308 | 758.8311 | 0.038394 | 0.00475 | Minimum sequential energy distance | 800
182 | 1741 | Typical storage scenarios | Elevated-temperature exposure | 3.6374 | 654.7242 | 0.040012 | 0.0047272 | Minimum sequential energy distance | 800
183 | 624 | Typical storage scenarios | Rapid warming | 5.1122 | 927.2446 | 0.04526 | 0.0047269 | Minimum sequential energy distance | 800
184 | 4662 | Risk exposure | At or above 15 °C exposure | 4.9816 | 909.5856 | 0.038208 | 0.0047022 | Minimum sequential energy distance | 800
185 | 2478 | Stratified exploration | 4-6 d ¦ Chilling ¦ Cooling ¦ Medium (a = 3 °C) | 3.6401 | 667.4509 | 0.032239 | 0.0046573 | Minimum sequential energy distance | 800
186 | 3097 | Stratified exploration | 7-10 d ¦ Chilling ¦ Oscillating ¦ Low (a = 1 °C) | 4.0206 | 741.1642 | 0.035884 | 0.0046179 | Minimum sequential energy distance | 800
187 | 2094 | Stratified exploration | 1-3 d ¦ Elevated temperature ¦ Stable ¦ Low (a = 1 °C) | 3.8287 | 709.0129 | 0.037187 | 0.004581 | Minimum sequential energy distance | 800
188 | 1044 | Typical storage scenarios | High-frequency fluctuations | 4.0021 | 745.3441 | 0.03746 | 0.0045249 | Minimum sequential energy distance | 800
189 | 1161 | Typical storage scenarios | Low-frequency fluctuations | 5.0013 | 937.6679 | 0.040129 | 0.0044852 | Minimum sequential energy distance | 800
190 | 854 | Typical storage scenarios | Warming followed by recooling | 3.549 | 667.082 | 0.038075 | 0.0044674 | Minimum sequential energy distance | 800
191 | 655 | Typical storage scenarios | Rapid warming | 5.0263 | 952.1703 | 0.041095 | 0.004444 | Minimum sequential energy distance | 800
192 | 2127 | Stratified exploration | 1-3 d ¦ Elevated temperature ¦ Warming ¦ Medium (a = 3 °C) | 3.6179 | 687.2418 | 0.038495 | 0.0044373 | Minimum sequential energy distance | 800
193 | 5096 | Risk exposure | Daily 0 °C boundary alternation | 5.1776 | 991.6433 | 0.039571 | 0.0044089 | Minimum sequential energy distance | 800
194 | 3232 | Stratified exploration | 7-10 d ¦ Transition ¦ Oscillating ¦ Medium (a = 3 °C) | 4.3088 | 828.9927 | 0.035645 | 0.0043908 | Minimum sequential energy distance | 800
195 | 2924 | Stratified exploration | 7-10 d ¦ Freezing ¦ Warming ¦ Medium (a = 3 °C) | 3.967 | 767.0912 | 0.033221 | 0.0043522 | Minimum sequential energy distance | 800
196 | 5156 | Risk exposure | Daily 0 °C boundary alternation | 3.5267 | 684.334 | 0.035207 | 0.0043204 | Minimum sequential energy distance | 800
197 | 4773 | Risk exposure | At or above 15 °C exposure | 4.1999 | 819.6002 | 0.039501 | 0.0042964 | Minimum sequential energy distance | 800
198 | 2796 | Stratified exploration | 4-6 d ¦ High-temperature exposure ¦ Warming ¦ Low (a = 1 °C) | 4.3137 | 846.0337 | 0.040762 | 0.004284 | Minimum sequential energy distance | 800
199 | 2544 | Stratified exploration | 4-6 d ¦ Transition ¦ Stable ¦ High (a = 6 °C) | 3.3438 | 657.3436 | 0.040606 | 0.0042745 | Minimum sequential energy distance | 800
200 | 3087 | Stratified exploration | 7-10 d ¦ Chilling ¦ Cooling ¦ High (a = 6 °C) | 5.6004 | 1111.3824 | 0.043481 | 0.0042496 | Minimum sequential energy distance | 800
201 | 1796 | Stratified exploration | 1-3 d ¦ Freezing ¦ Stable ¦ Low (a = 1 °C) | 5.4982 | 1098.1028 | 0.034953 | 0.0042083 | Minimum sequential energy distance | 800
202 | 3738 | Risk exposure | Chilling boundary | 3.7609 | 754.1512 | 0.027482 | 0.0041557 | Minimum sequential energy distance | 800
203 | 1238 | Typical storage scenarios | Low-frequency fluctuations | 3.7673 | 758.5167 | 0.03081 | 0.0041135 | Minimum sequential energy distance | 800
204 | 5105 | Risk exposure | Daily 0 °C boundary alternation | 6.429 | 1304.4367 | 0.034666 | 0.0040872 | Minimum sequential energy distance | 800
205 | 4691 | Risk exposure | At or above 15 °C exposure | 3.2706 | 665.5576 | 0.02396 | 0.0040614 | Minimum sequential energy distance | 800
206 | 2406 | Stratified exploration | 4-6 d ¦ Chilling ¦ Stable ¦ Low (a = 1 °C) | 3.7383 | 764.0616 | 0.029231 | 0.0040412 | Minimum sequential energy distance | 800
207 | 836 | Typical storage scenarios | Warming followed by recooling | 4.9087 | 1010.0239 | 0.029345 | 0.003999 | Minimum sequential energy distance | 800
208 | 3852 | Risk exposure | 4 < T ≤ 8 °C exposure | 3.784 | 781.5253 | 0.02663 | 0.0039624 | Minimum sequential energy distance | 800
209 | 2910 | Stratified exploration | 7-10 d ¦ Freezing ¦ Stable ¦ High (a = 6 °C) | 4.5529 | 945.4083 | 0.029367 | 0.0039316 | Minimum sequential energy distance | 800
210 | 1663 | Typical storage scenarios | Elevated-temperature exposure | 3.5003 | 729.0608 | 0.028573 | 0.003908 | Minimum sequential energy distance | 800
211 | 3349 | Stratified exploration | 7-10 d ¦ Elevated temperature ¦ Oscillating ¦ Medium (a = 3 °C) | 3.9829 | 833.4387 | 0.032978 | 0.0038932 | Minimum sequential energy distance | 800
212 | 3812 | Risk exposure | Chilling boundary | 4.9541 | 1043.1507 | 0.03353 | 0.0038726 | Minimum sequential energy distance | 800
213 | 2149 | Stratified exploration | 1-3 d ¦ Elevated temperature ¦ Cooling ¦ Low (a = 1 °C) | 3.9496 | 835.1055 | 0.028906 | 0.0038406 | Minimum sequential energy distance | 800
214 | 680 | Typical storage scenarios | Rapid warming | 3.8532 | 817.9719 | 0.030931 | 0.0038153 | Minimum sequential energy distance | 800
215 | 1531 | Typical storage scenarios | 0 °C crossings | 3.9331 | 838.0475 | 0.035248 | 0.0038139 | Minimum sequential energy distance | 800
216 | 3270 | Stratified exploration | 7-10 d ¦ Elevated temperature ¦ Stable ¦ High (a = 6 °C) | 4.5705 | 979.517 | 0.035737 | 0.0038042 | Minimum sequential energy distance | 800
217 | 1158 | Typical storage scenarios | Low-frequency fluctuations | 3.3624 | 722.8733 | 0.031154 | 0.0037667 | Minimum sequential energy distance | 800
218 | 4983 | Risk exposure | Daily 0 °C boundary alternation | 3.9094 | 843.6265 | 0.039537 | 0.0037698 | Minimum sequential energy distance | 800
219 | 3942 | Risk exposure | 4 < T ≤ 8 °C exposure | 4.3011 | 933.194 | 0.039891 | 0.0037627 | Minimum sequential energy distance | 800
220 | 19 | Typical storage scenarios | Stable frozen storage | 3.9978 | 871.0075 | 0.038665 | 0.0037475 | Minimum sequential energy distance | 800
221 | 543 | Typical storage scenarios | Rapid warming | 4.2858 | 938.478 | 0.03929 | 0.0037287 | Minimum sequential energy distance | 800
222 | 4464 | Risk exposure | Above 8 °C exposure | 4.0887 | 899.2352 | 0.038082 | 0.0037015 | Minimum sequential energy distance | 800
223 | 3126 | Stratified exploration | 7-10 d ¦ Transition ¦ Stable ¦ Low (a = 1 °C) | 6.1766 | 1369.1035 | 0.037168 | 0.0036609 | Minimum sequential energy distance | 800
224 | 271 | Typical storage scenarios | Stable chilled storage | 4.0517 | 901.1514 | 0.02871 | 0.0036229 | Minimum sequential energy distance | 800
225 | 1498 | Typical storage scenarios | 0 °C crossings | 4.471 | 998.9065 | 0.031378 | 0.0036018 | Minimum sequential energy distance | 800
226 | 2865 | Stratified exploration | 4-6 d ¦ High-temperature exposure ¦ Oscillating ¦ Medium (a = 3 °C) | 4.2349 | 950.6179 | 0.028628 | 0.0035658 | Minimum sequential energy distance | 800
227 | 869 | Typical storage scenarios | Warming followed by recooling | 3.4123 | 767.7088 | 0.030319 | 0.0035451 | Minimum sequential energy distance | 800
228 | 3793 | Risk exposure | Chilling boundary | 4.0851 | 923.4366 | 0.034912 | 0.0035333 | Minimum sequential energy distance | 800
229 | 2974 | Stratified exploration | 7-10 d ¦ Freezing ¦ Oscillating ¦ Low (a = 1 °C) | 4.9363 | 1121.878 | 0.037306 | 0.0035368 | Minimum sequential energy distance | 800
230 | 2130 | Stratified exploration | 1-3 d ¦ Elevated temperature ¦ Warming ¦ Medium (a = 3 °C) | 3.5421 | 807.7831 | 0.030029 | 0.0035035 | Minimum sequential energy distance | 800
231 | 5160 | Risk exposure | Daily 0 °C boundary alternation | 4.0468 | 926.7393 | 0.034951 | 0.0034873 | Minimum sequential energy distance | 800
232 | 2709 | Stratified exploration | 4-6 d ¦ Elevated temperature ¦ Cooling ¦ Low (a = 1 °C) | 3.8716 | 889.6866 | 0.036723 | 0.0034796 | Minimum sequential energy distance | 800
233 | 1731 | Typical storage scenarios | Elevated-temperature exposure | 5.0751 | 1174.0748 | 0.036171 | 0.003454 | Minimum sequential energy distance | 800
234 | 4061 | Risk exposure | 4 < T ≤ 8 °C exposure | 3.4574 | 801.479 | 0.032311 | 0.0034266 | Minimum sequential energy distance | 800
235 | 4398 | Risk exposure | Above 8 °C exposure | 5.6636 | 1322.6575 | 0.035257 | 0.0033964 | Minimum sequential energy distance | 800
236 | 4722 | Risk exposure | At or above 15 °C exposure | 3.651 | 854.2705 | 0.031211 | 0.0033838 | Minimum sequential energy distance | 800
237 | 1966 | Stratified exploration | 1-3 d ¦ Chilling ¦ Oscillating ¦ Low (a = 1 °C) | 3.5493 | 833.1686 | 0.033788 | 0.0033722 | Minimum sequential energy distance | 800
238 | 485 | Typical storage scenarios | Gradual warming | 6.0037 | 1420.4514 | 0.035449 | 0.0033505 | Minimum sequential energy distance | 800
239 | 3448 | Stratified exploration | 7-10 d ¦ High-temperature exposure ¦ Cooling ¦ High (a = 6 °C) | 4.5039 | 1070.4256 | 0.025096 | 0.0033045 | Minimum sequential energy distance | 800
240 | 1457 | Typical storage scenarios | 0 °C crossings | 4.2641 | 1016.9212 | 0.026885 | 0.0032831 | Minimum sequential energy distance | 800
241 | 995 | Typical storage scenarios | High-frequency fluctuations | 3.9344 | 942.1419 | 0.025089 | 0.0032479 | Minimum sequential energy distance | 800
242 | 4970 | Risk exposure | Daily 0 °C boundary alternation | 5.2471 | 1263.2375 | 0.027125 | 0.0032195 | Minimum sequential energy distance | 800
243 | 3866 | Risk exposure | 4 < T ≤ 8 °C exposure | 3.3228 | 801.3653 | 0.025003 | 0.0032082 | Minimum sequential energy distance | 800
244 | 2339 | Stratified exploration | 4-6 d ¦ Freezing ¦ Warming ¦ High (a = 6 °C) | 4.0734 | 986.7105 | 0.029472 | 0.0032026 | Minimum sequential energy distance | 800
245 | 4391 | Risk exposure | Above 8 °C exposure | 3.6288 | 881.8791 | 0.029339 | 0.0031905 | Minimum sequential energy distance | 800
246 | 3443 | Stratified exploration | 7-10 d ¦ High-temperature exposure ¦ Cooling ¦ High (a = 6 °C) | 5.403 | 1321.4027 | 0.03147 | 0.0031758 | Minimum sequential energy distance | 800
247 | 2522 | Stratified exploration | 4-6 d ¦ Chilling ¦ Oscillating ¦ High (a = 6 °C) | 3.2936 | 806.8061 | 0.027194 | 0.0031648 | Minimum sequential energy distance | 800
248 | 203 | Typical storage scenarios | Stable chilled storage | 4.9005 | 1207.2988 | 0.032379 | 0.0031649 | Minimum sequential energy distance | 800
249 | 4017 | Risk exposure | 4 < T ≤ 8 °C exposure | 4.2089 | 1040.9878 | 0.0282 | 0.0031529 | Minimum sequential energy distance | 800
250 | 4855 | Risk exposure | At or above 15 °C exposure | 3.5446 | 879.296 | 0.027386 | 0.0031335 | Minimum sequential energy distance | 800
251 | 1839 | Stratified exploration | 1-3 d ¦ Freezing ¦ Cooling ¦ Low (a = 1 °C) | 4.3196 | 1076.5703 | 0.030459 | 0.0031167 | Minimum sequential energy distance | 800
252 | 2457 | Stratified exploration | 4-6 d ¦ Chilling ¦ Warming ¦ High (a = 6 °C) | 3.7538 | 938.7469 | 0.028604 | 0.003088 | Minimum sequential energy distance | 800
253 | 1059 | Typical storage scenarios | High-frequency fluctuations | 5.0863 | 1278.7761 | 0.0318 | 0.0030698 | Minimum sequential energy distance | 800
254 | 2481 | Stratified exploration | 4-6 d ¦ Chilling ¦ Cooling ¦ Medium (a = 3 °C) | 3.9404 | 993.4248 | 0.029268 | 0.0030583 | Minimum sequential energy distance | 800
255 | 3398 | Stratified exploration | 7-10 d ¦ High-temperature exposure ¦ Warming ¦ Low (a = 1 °C) | 5.7427 | 1456.8028 | 0.02974 | 0.0030414 | Minimum sequential energy distance | 800
256 | 3631 | Risk exposure | Chilling boundary | 3.2492 | 825.972 | 0.02279 | 0.0030163 | Minimum sequential energy distance | 800
257 | 5146 | Risk exposure | Daily 0 °C boundary alternation | 4.9923 | 1275.4583 | 0.02945 | 0.0030132 | Minimum sequential energy distance | 800
258 | 713 | Typical storage scenarios | Rapid warming | 4.5037 | 1155.5233 | 0.024882 | 0.0029974 | Minimum sequential energy distance | 800
259 | 828 | Typical storage scenarios | Warming followed by recooling | 3.8309 | 986.1263 | 0.023497 | 0.0029788 | Minimum sequential energy distance | 800
260 | 201 | Typical storage scenarios | Stable chilled storage | 3.5673 | 921.2539 | 0.024043 | 0.0029525 | Minimum sequential energy distance | 800
261 | 4022 | Risk exposure | 4 < T ≤ 8 °C exposure | 5.019 | 1302.081 | 0.030219 | 0.0029539 | Minimum sequential energy distance | 800
262 | 649 | Typical storage scenarios | Rapid warming | 3.8753 | 1008.8286 | 0.024839 | 0.002937 | Minimum sequential energy distance | 800
263 | 4404 | Risk exposure | Above 8 °C exposure | 4.1571 | 1086.2212 | 0.026964 | 0.0029258 | Minimum sequential energy distance | 800
264 | 97 | Typical storage scenarios | Stable frozen storage | 4.1084 | 1077.6559 | 0.026404 | 0.0029081 | Minimum sequential energy distance | 800
265 | 1669 | Typical storage scenarios | Elevated-temperature exposure | 4.0428 | 1064.0598 | 0.027439 | 0.0028946 | Minimum sequential energy distance | 800
266 | 927 | Typical storage scenarios | High-frequency fluctuations | 3.634 | 959.217 | 0.027962 | 0.0028796 | Minimum sequential energy distance | 800
267 | 1090 | Typical storage scenarios | Low-frequency fluctuations | 5.2476 | 1392.9695 | 0.030497 | 0.0028668 | Minimum sequential energy distance | 800
268 | 496 | Typical storage scenarios | Gradual warming | 3.925 | 1044.7409 | 0.026714 | 0.0028541 | Minimum sequential energy distance | 800
269 | 4636 | Risk exposure | At or above 15 °C exposure | 5.442 | 1456.3405 | 0.028085 | 0.0028429 | Minimum sequential energy distance | 800
270 | 4253 | Risk exposure | Above 8 °C exposure | 3.7964 | 1019.0959 | 0.021928 | 0.0028192 | Minimum sequential energy distance | 800
271 | 3952 | Risk exposure | 4 < T ≤ 8 °C exposure | 3.9129 | 1053.8345 | 0.024231 | 0.0028006 | Minimum sequential energy distance | 800
272 | 222 | Typical storage scenarios | Stable chilled storage | 3.7562 | 1014.84 | 0.025132 | 0.0027799 | Minimum sequential energy distance | 800
273 | 2952 | Stratified exploration | 7-10 d ¦ Freezing ¦ Cooling ¦ Low (a = 1 °C) | 5.9821 | 1625.8295 | 0.026723 | 0.0027581 | Minimum sequential energy distance | 800
274 | 1359 | Typical storage scenarios | Late-stage warming | 3.5683 | 972.2298 | 0.019997 | 0.0027338 | Minimum sequential energy distance | 800
275 | 4629 | Risk exposure | At or above 15 °C exposure | 3.8535 | 1053.4792 | 0.022655 | 0.0027112 | Minimum sequential energy distance | 800
276 | 3762 | Risk exposure | Chilling boundary | 4.2975 | 1178.9486 | 0.025915 | 0.0027022 | Minimum sequential energy distance | 800
277 | 1362 | Typical storage scenarios | Late-stage warming | 3.6849 | 1013.7799 | 0.025039 | 0.0026884 | Minimum sequential energy distance | 800
278 | 1801 | Stratified exploration | 1-3 d ¦ Freezing ¦ Stable ¦ Medium (a = 3 °C) | 4.1185 | 1136.979 | 0.028645 | 0.0026863 | Minimum sequential energy distance | 800
279 | 2066 | Stratified exploration | 1-3 d ¦ Transition ¦ Cooling ¦ High (a = 6 °C) | 3.6756 | 1017.7693 | 0.027701 | 0.0026743 | Minimum sequential energy distance | 800
280 | 4372 | Risk exposure | Above 8 °C exposure | 5.4185 | 1509.0367 | 0.029035 | 0.0026576 | Minimum sequential energy distance | 800
281 | 626 | Typical storage scenarios | Rapid warming | 4.2259 | 1180.3471 | 0.025392 | 0.002645 | Minimum sequential energy distance | 800
282 | 4936 | Risk exposure | Daily 0 °C boundary alternation | 4.2678 | 1195.9929 | 0.026699 | 0.0026415 | Minimum sequential energy distance | 800
283 | 2225 | Stratified exploration | 1-3 d ¦ High-temperature exposure ¦ Warming ¦ Low (a = 1 °C) | 3.964 | 1114.3179 | 0.026434 | 0.0026367 | Minimum sequential energy distance | 800
284 | 1166 | Typical storage scenarios | Low-frequency fluctuations | 4.304 | 1214.5452 | 0.027482 | 0.0026324 | Minimum sequential energy distance | 800
285 | 1589 | Typical storage scenarios | 0 °C crossings | 3.3484 | 946.7366 | 0.026543 | 0.0026232 | Minimum sequential energy distance | 800
286 | 3415 | Stratified exploration | 7-10 d ¦ High-temperature exposure ¦ Warming ¦ High (a = 6 °C) | 4.6894 | 1332.5462 | 0.030111 | 0.0026172 | Minimum sequential energy distance | 800
287 | 2046 | Stratified exploration | 1-3 d ¦ Transition ¦ Cooling ¦ Low (a = 1 °C) | 3.4118 | 970.9577 | 0.028657 | 0.002612 | Minimum sequential energy distance | 800
288 | 1005 | Typical storage scenarios | High-frequency fluctuations | 5.0086 | 1433.9488 | 0.029618 | 0.0025937 | Minimum sequential energy distance | 800
289 | 3751 | Risk exposure | Chilling boundary | 3.5144 | 1007.0002 | 0.02997 | 0.0025964 | Minimum sequential energy distance | 800
290 | 3211 | Stratified exploration | 7-10 d ¦ Transition ¦ Cooling ¦ High (a = 6 °C) | 5.9808 | 1725.9274 | 0.029334 | 0.0025774 | Minimum sequential energy distance | 800
291 | 2538 | Stratified exploration | 4-6 d ¦ Transition ¦ Stable ¦ Medium (a = 3 °C) | 3.8227 | 1105.3449 | 0.024222 | 0.0025647 | Minimum sequential energy distance | 800
292 | 803 | Typical storage scenarios | Warming followed by recooling | 3.5217 | 1020.3849 | 0.027263 | 0.0025631 | Minimum sequential energy distance | 800
293 | 432 | Typical storage scenarios | Gradual warming | 4.7095 | 1371.3412 | 0.029156 | 0.0025577 | Minimum sequential energy distance | 800
294 | 2832 | Stratified exploration | 4-6 d ¦ High-temperature exposure ¦ Cooling ¦ Low (a = 1 °C) | 4.403 | 1286.8914 | 0.025774 | 0.0025402 | Minimum sequential energy distance | 800
295 | 3737 | Risk exposure | Chilling boundary | 4.8694 | 1429.4896 | 0.023686 | 0.0025124 | Minimum sequential energy distance | 800
296 | 807 | Typical storage scenarios | Warming followed by recooling | 3.262 | 958.4974 | 0.023814 | 0.0025001 | Minimum sequential energy distance | 800
297 | 4537 | Risk exposure | At or above 15 °C exposure | 4.1716 | 1230.1419 | 0.029696 | 0.0025053 | Minimum sequential energy distance | 800
298 | 2806 | Stratified exploration | 4-6 d ¦ High-temperature exposure ¦ Warming ¦ Medium (a = 3 °C) | 4.0246 | 1190.6875 | 0.029003 | 0.0025043 | Minimum sequential energy distance | 800
299 | 3196 | Stratified exploration | 7-10 d ¦ Transition ¦ Cooling ¦ Medium (a = 3 °C) | 4.0871 | 1213.5295 | 0.028501 | 0.0024951 | Minimum sequential energy distance | 800
300 | 4948 | Risk exposure | Daily 0 °C boundary alternation | 4.7371 | 1412.4661 | 0.028899 | 0.0024852 | Minimum sequential energy distance | 800
301 | 139 | Typical storage scenarios | Stable frozen storage | 5.0802 | 1521.6795 | 0.024828 | 0.0024594 | Minimum sequential energy distance | 800
302 | 4748 | Risk exposure | At or above 15 °C exposure | 3.5486 | 1063.981 | 0.025468 | 0.0024565 | Minimum sequential energy distance | 800
303 | 3645 | Risk exposure | Chilling boundary | 3.4793 | 1045.8489 | 0.027607 | 0.0024526 | Minimum sequential energy distance | 800
304 | 4413 | Risk exposure | Above 8 °C exposure | 3.6632 | 1104.241 | 0.030789 | 0.0024533 | Minimum sequential energy distance | 800
305 | 404 | Typical storage scenarios | Gradual warming | 4.1461 | 1254.7772 | 0.032034 | 0.0024497 | Minimum sequential energy distance | 800
306 | 1868 | Stratified exploration | 1-3 d ¦ Freezing ¦ Oscillating ¦ Low (a = 1 °C) | 5.0901 | 1548.2752 | 0.030412 | 0.0024336 | Minimum sequential energy distance | 800
307 | 5043 | Risk exposure | Daily 0 °C boundary alternation | 6.1963 | 1893.7696 | 0.027674 | 0.0024179 | Minimum sequential energy distance | 800
308 | 212 | Typical storage scenarios | Stable chilled storage | 4.2085 | 1289.7161 | 0.021152 | 0.0024013 | Minimum sequential energy distance | 800
309 | 4479 | Risk exposure | Above 8 °C exposure | 3.3763 | 1036.5525 | 0.02172 | 0.0023878 | Minimum sequential energy distance | 800
310 | 1688 | Typical storage scenarios | Elevated-temperature exposure | 5.5731 | 1719.4591 | 0.026443 | 0.0023868 | Minimum sequential energy distance | 800
311 | 3940 | Risk exposure | 4 < T ≤ 8 °C exposure | 3.393 | 1049.027 | 0.019915 | 0.0023713 | Minimum sequential energy distance | 800
312 | 1239 | Typical storage scenarios | Low-frequency fluctuations | 3.7509 | 1163.2824 | 0.022409 | 0.0023545 | Minimum sequential energy distance | 800
313 | 3056 | Stratified exploration | 7-10 d ¦ Chilling ¦ Warming ¦ High (a = 6 °C) | 5.0556 | 1574.688 | 0.024658 | 0.0023421 | Minimum sequential energy distance | 800
314 | 2095 | Stratified exploration | 1-3 d ¦ Elevated temperature ¦ Stable ¦ Low (a = 1 °C) | 4.295 | 1341.5021 | 0.022714 | 0.0023339 | Minimum sequential energy distance | 800
315 | 3879 | Risk exposure | 4 < T ≤ 8 °C exposure | 4.1011 | 1284.891 | 0.022116 | 0.002323 | Minimum sequential energy distance | 800
316 | 773 | Typical storage scenarios | Warming followed by recooling | 3.5699 | 1121.2927 | 0.021492 | 0.0023054 | Minimum sequential energy distance | 800
317 | 928 | Typical storage scenarios | High-frequency fluctuations | 6.1562 | 1943.3068 | 0.025852 | 0.002302 | Minimum sequential energy distance | 800
318 | 4605 | Risk exposure | At or above 15 °C exposure | 3.805 | 1203.8525 | 0.019253 | 0.002295 | Minimum sequential energy distance | 800
319 | 3373 | Stratified exploration | 7-10 d ¦ High-temperature exposure ¦ Stable ¦ Medium (a = 3 °C) | 4.856 | 1543.0042 | 0.019022 | 0.0022779 | Minimum sequential energy distance | 800
320 | 2440 | Stratified exploration | 4-6 d ¦ Chilling ¦ Warming ¦ Low (a = 1 °C) | 3.6398 | 1159.1301 | 0.017483 | 0.0022633 | Minimum sequential energy distance | 800
321 | 2401 | Stratified exploration | 4-6 d ¦ Freezing ¦ Oscillating ¦ High (a = 6 °C) | 3.8166 | 1218.9377 | 0.019319 | 0.0022483 | Minimum sequential energy distance | 800
322 | 1990 | Stratified exploration | 1-3 d ¦ Chilling ¦ Oscillating ¦ High (a = 6 °C) | 3.4348 | 1098.9312 | 0.021934 | 0.0022415 | Minimum sequential energy distance | 800
323 | 3019 | Stratified exploration | 7-10 d ¦ Chilling ¦ Stable ¦ Medium (a = 3 °C) | 4.5922 | 1475.186 | 0.025032 | 0.0022384 | Minimum sequential energy distance | 800
324 | 4850 | Risk exposure | At or above 15 °C exposure | 3.7798 | 1217.1621 | 0.023158 | 0.0022303 | Minimum sequential energy distance | 800
325 | 1497 | Typical storage scenarios | 0 °C crossings | 4.2575 | 1375.3256 | 0.025724 | 0.0022294 | Minimum sequential energy distance | 800
326 | 1804 | Stratified exploration | 1-3 d ¦ Freezing ¦ Stable ¦ Medium (a = 3 °C) | 3.8275 | 1239.9472 | 0.02397 | 0.0022179 | Minimum sequential energy distance | 800
327 | 1367 | Typical storage scenarios | Late-stage warming | 5.7697 | 1877.9509 | 0.026687 | 0.0022154 | Minimum sequential energy distance | 800
328 | 2616 | Stratified exploration | 4-6 d ¦ Transition ¦ Oscillating ¦ Low (a = 1 °C) | 4.5654 | 1490.8715 | 0.020061 | 0.002201 | Minimum sequential energy distance | 800
329 | 3007 | Stratified exploration | 7-10 d ¦ Chilling ¦ Stable ¦ Low (a = 1 °C) | 4.9979 | 1637.9579 | 0.019279 | 0.0021878 | Minimum sequential energy distance | 800
330 | 4392 | Risk exposure | Above 8 °C exposure | 3.5174 | 1155.2653 | 0.016605 | 0.0021723 | Minimum sequential energy distance | 800
331 | 4546 | Risk exposure | At or above 15 °C exposure | 3.9257 | 1292.6774 | 0.020379 | 0.0021663 | Minimum sequential energy distance | 800
332 | 1409 | Typical storage scenarios | Late-stage warming | 3.4601 | 1141.5055 | 0.021796 | 0.0021631 | Minimum sequential energy distance | 800
333 | 4293 | Risk exposure | Above 8 °C exposure | 4.2931 | 1421.5352 | 0.024262 | 0.0021606 | Minimum sequential energy distance | 800
334 | 1120 | Typical storage scenarios | Low-frequency fluctuations | 3.8077 | 1263.8445 | 0.023687 | 0.0021556 | Minimum sequential energy distance | 800
335 | 5145 | Risk exposure | Daily 0 °C boundary alternation | 5.2427 | 1748.4266 | 0.023548 | 0.0021419 | Minimum sequential energy distance | 800
336 | 3790 | Risk exposure | Chilling boundary | 3.4095 | 1138.2465 | 0.021908 | 0.0021364 | Minimum sequential energy distance | 800
337 | 1157 | Typical storage scenarios | Low-frequency fluctuations | 4.4128 | 1478.8391 | 0.02456 | 0.0021319 | Minimum sequential energy distance | 800
338 | 1302 | Typical storage scenarios | Late-stage warming | 3.7184 | 1248.8276 | 0.023636 | 0.0021249 | Minimum sequential energy distance | 800
339 | 3212 | Stratified exploration | 7-10 d ¦ Transition ¦ Cooling ¦ High (a = 6 °C) | 5.4943 | 1854.3668 | 0.024233 | 0.0021124 | Minimum sequential energy distance | 800
340 | 4403 | Risk exposure | Above 8 °C exposure | 4.0741 | 1378.1323 | 0.020806 | 0.0021015 | Minimum sequential energy distance | 800
341 | 2782 | Stratified exploration | 4-6 d ¦ High-temperature exposure ¦ Stable ¦ Medium (a = 3 °C) | 4.7143 | 1600.5803 | 0.020505 | 0.0020859 | Minimum sequential energy distance | 800
342 | 3590 | Risk exposure | Chilling boundary | 3.3839 | 1150.2391 | 0.020668 | 0.0020795 | Minimum sequential energy distance | 800
343 | 926 | Typical storage scenarios | High-frequency fluctuations | 4.0095 | 1367.252 | 0.023315 | 0.0020739 | Minimum sequential energy distance | 800
344 | 3154 | Stratified exploration | 7-10 d ¦ Transition ¦ Warming ¦ Low (a = 1 °C) | 4.6524 | 1592.0198 | 0.024447 | 0.0020709 | Minimum sequential energy distance | 800
345 | 2353 | Stratified exploration | 4-6 d ¦ Freezing ¦ Cooling ¦ Low (a = 1 °C) | 4.2043 | 1443.3684 | 0.020656 | 0.0020529 | Minimum sequential energy distance | 800
346 | 1310 | Typical storage scenarios | Late-stage warming | 3.3686 | 1157.4049 | 0.02354 | 0.002051 | Minimum sequential energy distance | 800
347 | 4742 | Risk exposure | At or above 15 °C exposure | 5.1492 | 1777.8212 | 0.025756 | 0.0020473 | Minimum sequential energy distance | 800
348 | 1863 | Stratified exploration | 1-3 d ¦ Freezing ¦ Cooling ¦ High (a = 6 °C) | 4.5321 | 1568.9622 | 0.023589 | 0.0020462 | Minimum sequential energy distance | 800
349 | 689 | Typical storage scenarios | Rapid warming | 4.2766 | 1485.3148 | 0.020728 | 0.0020335 | Minimum sequential energy distance | 800
350 | 4335 | Risk exposure | Above 8 °C exposure | 3.7644 | 1310.3506 | 0.020564 | 0.0020203 | Minimum sequential energy distance | 800
351 | 3551 | Risk exposure | Chilling boundary | 3.9647 | 1383.6766 | 0.022624 | 0.0020113 | Minimum sequential energy distance | 800
352 | 127 | Typical storage scenarios | Stable frozen storage | 4.4013 | 1540.7336 | 0.024237 | 0.0020069 | Minimum sequential energy distance | 800
353 | 2039 | Stratified exploration | 1-3 d ¦ Transition ¦ Warming ¦ High (a = 6 °C) | 3.4971 | 1226.1021 | 0.023701 | 0.0020021 | Minimum sequential energy distance | 800
354 | 3229 | Stratified exploration | 7-10 d ¦ Transition ¦ Oscillating ¦ Medium (a = 3 °C) | 5.1129 | 1800.7142 | 0.026153 | 0.0019993 | Minimum sequential energy distance | 800
355 | 4598 | Risk exposure | At or above 15 °C exposure | 3.5927 | 1267.5676 | 0.022047 | 0.0019872 | Minimum sequential energy distance | 800
356 | 2926 | Stratified exploration | 7-10 d ¦ Freezing ¦ Warming ¦ Medium (a = 3 °C) | 4.2283 | 1496.3442 | 0.025103 | 0.001982 | Minimum sequential energy distance | 800
357 | 2881 | Stratified exploration | 4-6 d ¦ High-temperature exposure ¦ Oscillating ¦ High (a = 6 °C) | 4.1452 | 1470.9183 | 0.024968 | 0.001976 | Minimum sequential energy distance | 800
358 | 5073 | Risk exposure | Daily 0 °C boundary alternation | 4.2647 | 1517.8072 | 0.025011 | 0.0019687 | Minimum sequential energy distance | 800
359 | 4120 | Risk exposure | 4 < T ≤ 8 °C exposure | 3.5052 | 1249.1821 | 0.025536 | 0.0019647 | Minimum sequential energy distance | 800
360 | 4966 | Risk exposure | Daily 0 °C boundary alternation | 5.1997 | 1862.3962 | 0.026341 | 0.0019539 | Minimum sequential energy distance | 800
361 | 1357 | Typical storage scenarios | Late-stage warming | 4.3795 | 1571.924 | 0.025186 | 0.0019514 | Minimum sequential energy distance | 800
362 | 2236 | Stratified exploration | 1-3 d ¦ High-temperature exposure ¦ Warming ¦ High (a = 6 °C) | 3.7174 | 1336.7793 | 0.024676 | 0.0019483 | Minimum sequential energy distance | 800
363 | 4304 | Risk exposure | Above 8 °C exposure | 4.6584 | 1682.2394 | 0.024181 | 0.0019344 | Minimum sequential energy distance | 800
364 | 3500 | Risk exposure | Chilling boundary | 3.523 | 1273.8241 | 0.023447 | 0.001923 | Minimum sequential energy distance | 800
365 | 1513 | Typical storage scenarios | 0 °C crossings | 4.6312 | 1680.8736 | 0.026103 | 0.0019154 | Minimum sequential energy distance | 800
366 | 3337 | Stratified exploration | 7-10 d ¦ Elevated temperature ¦ Oscillating ¦ Low (a = 1 °C) | 5.7176 | 2083.108 | 0.026053 | 0.0019134 | Minimum sequential energy distance | 800
367 | 4571 | Risk exposure | At or above 15 °C exposure | 4.545 | 1660.3201 | 0.020944 | 0.0019054 | Minimum sequential energy distance | 800
368 | 1979 | Stratified exploration | 1-3 d ¦ Chilling ¦ Oscillating ¦ Medium (a = 3 °C) | 3.4189 | 1250.8555 | 0.019806 | 0.0018958 | Minimum sequential energy distance | 800
369 | 39 | Typical storage scenarios | Stable frozen storage | 4.5943 | 1686.5484 | 0.023676 | 0.0018951 | Minimum sequential energy distance | 800
370 | 4753 | Risk exposure | At or above 15 °C exposure | 3.676 | 1351.9709 | 0.021997 | 0.0018904 | Minimum sequential energy distance | 800
371 | 1399 | Typical storage scenarios | Late-stage warming | 3.4855 | 1284.2348 | 0.023999 | 0.0018882 | Minimum sequential energy distance | 800
372 | 4100 | Risk exposure | 4 < T ≤ 8 °C exposure | 4.125 | 1524.9571 | 0.025628 | 0.0018839 | Minimum sequential energy distance | 800
373 | 2713 | Stratified exploration | 4-6 d ¦ Elevated temperature ¦ Cooling ¦ Low (a = 1 °C) | 3.9895 | 1478.4078 | 0.025972 | 0.0018797 | Minimum sequential energy distance | 800
374 | 1086 | Typical storage scenarios | Low-frequency fluctuations | 4.6389 | 1724.7971 | 0.027169 | 0.0018784 | Minimum sequential energy distance | 800
375 | 3467 | Stratified exploration | 7-10 d ¦ High-temperature exposure ¦ Oscillating ¦ Medium (a = 3 °C) | 7.1553 | 2673.9278 | 0.024865 | 0.0018705 | Minimum sequential energy distance | 800
376 | 3949 | Risk exposure | 4 < T ≤ 8 °C exposure | 3.3656 | 1259.2007 | 0.016701 | 0.0018604 | Minimum sequential energy distance | 800
377 | 3540 | Risk exposure | Chilling boundary | 3.6565 | 1371.2144 | 0.019285 | 0.0018516 | Minimum sequential energy distance | 800
378 | 1815 | Stratified exploration | 1-3 d ¦ Freezing ¦ Warming ¦ Low (a = 1 °C) | 3.8153 | 1434.0648 | 0.021493 | 0.0018464 | Minimum sequential energy distance | 800
379 | 3884 | Risk exposure | 4 < T ≤ 8 °C exposure | 5.0335 | 1899.2405 | 0.022272 | 0.0018393 | Minimum sequential energy distance | 800
380 | 1235 | Typical storage scenarios | Low-frequency fluctuations | 3.8306 | 1447.8342 | 0.020497 | 0.0018338 | Minimum sequential energy distance | 800
381 | 269 | Typical storage scenarios | Stable chilled storage | 4.875 | 1849.5044 | 0.020676 | 0.0018236 | Minimum sequential energy distance | 800
382 | 4450 | Risk exposure | Above 8 °C exposure | 3.7078 | 1409.2116 | 0.018748 | 0.0018119 | Minimum sequential energy distance | 800
383 | 4603 | Risk exposure | At or above 15 °C exposure | 3.4901 | 1328.4985 | 0.021452 | 0.0018072 | Minimum sequential energy distance | 800
384 | 2371 | Stratified exploration | 4-6 d ¦ Freezing ¦ Cooling ¦ High (a = 6 °C) | 4.5964 | 1755.8664 | 0.023793 | 0.0018044 | Minimum sequential energy distance | 800
385 | 4673 | Risk exposure | At or above 15 °C exposure | 3.6429 | 1393.8142 | 0.022635 | 0.0018004 | Minimum sequential energy distance | 800
386 | 5031 | Risk exposure | Daily 0 °C boundary alternation | 6.0035 | 2308.6436 | 0.022601 | 0.0017881 | Minimum sequential energy distance | 800
387 | 2430 | Stratified exploration | 4-6 d ¦ Chilling ¦ Stable ¦ High (a = 6 °C) | 3.482 | 1340.0796 | 0.019293 | 0.0017823 | Minimum sequential energy distance | 800
388 | 1421 | Typical storage scenarios | Late-stage warming | 4.3959 | 1697.334 | 0.02136 | 0.0017771 | Minimum sequential energy distance | 800
389 | 3291 | Stratified exploration | 7-10 d ¦ Elevated temperature ¦ Warming ¦ Medium (a = 3 °C) | 4.7192 | 1827.6808 | 0.020786 | 0.0017709 | Minimum sequential energy distance | 800
390 | 3585 | Risk exposure | Chilling boundary | 3.4077 | 1321.7502 | 0.018645 | 0.0017601 | Minimum sequential energy distance | 800
391 | 829 | Typical storage scenarios | Warming followed by recooling | 4.7946 | 1865.6672 | 0.023099 | 0.0017611 | Minimum sequential energy distance | 800
392 | 1824 | Stratified exploration | 1-3 d ¦ Freezing ¦ Warming ¦ Medium (a = 3 °C) | 4.2127 | 1643.511 | 0.020079 | 0.0017538 | Minimum sequential energy distance | 800
393 | 1647 | Typical storage scenarios | Elevated-temperature exposure | 4.3401 | 1697.7603 | 0.020053 | 0.001746 | Minimum sequential energy distance | 800
394 | 3512 | Risk exposure | Chilling boundary | 4.4358 | 1739.3893 | 0.021098 | 0.0017448 | Minimum sequential energy distance | 800
395 | 715 | Typical storage scenarios | Rapid warming | 4.3269 | 1701.4918 | 0.019369 | 0.0017372 | Minimum sequential energy distance | 800
396 | 4174 | Risk exposure | Above 8 °C exposure | 3.8066 | 1499.7553 | 0.019352 | 0.0017307 | Minimum sequential energy distance | 800
397 | 88 | Typical storage scenarios | Stable frozen storage | 4.7745 | 1887.627 | 0.019818 | 0.0017209 | Minimum sequential energy distance | 800
398 | 1772 | Typical storage scenarios | Elevated-temperature exposure | 3.4189 | 1352.8909 | 0.019682 | 0.0017172 | Minimum sequential energy distance | 800
399 | 944 | Typical storage scenarios | High-frequency fluctuations | 5.6862 | 2260.0828 | 0.021835 | 0.0017139 | Minimum sequential energy distance | 800
400 | 2672 | Stratified exploration | 4-6 d ¦ Elevated temperature ¦ Stable ¦ High (a = 6 °C) | 3.4313 | 1365.332 | 0.017934 | 0.0017091 | Minimum sequential energy distance | 800
401 | 572 | Typical storage scenarios | Rapid warming | 4.572 | 1825.56 | 0.019528 | 0.0017021 | Minimum sequential energy distance | 800
402 | 3191 | Stratified exploration | 7-10 d ¦ Transition ¦ Cooling ¦ Low (a = 1 °C) | 4.0609 | 1624.6743 | 0.019392 | 0.0016986 | Minimum sequential energy distance | 800
403 | 2378 | Stratified exploration | 4-6 d ¦ Freezing ¦ Oscillating ¦ Low (a = 1 °C) | 3.6704 | 1471.2218 | 0.019758 | 0.0016945 | Minimum sequential energy distance | 800
404 | 1670 | Typical storage scenarios | Elevated-temperature exposure | 3.9216 | 1575.4915 | 0.021897 | 0.001694 | Minimum sequential energy distance | 800
405 | 482 | Typical storage scenarios | Gradual warming | 5.5428 | 2235.8637 | 0.022154 | 0.0016908 | Minimum sequential energy distance | 800
406 | 2070 | Stratified exploration | 1-3 d ¦ Transition ¦ Oscillating ¦ Low (a = 1 °C) | 3.8055 | 1537.8436 | 0.017696 | 0.0016814 | Minimum sequential energy distance | 800
407 | 4872 | Risk exposure | Daily 0 °C boundary alternation | 4.0721 | 1649.6241 | 0.018949 | 0.0016729 | Minimum sequential energy distance | 800
408 | 1662 | Typical storage scenarios | Elevated-temperature exposure | 4.8332 | 1964.0998 | 0.019181 | 0.0016635 | Minimum sequential energy distance | 800
409 | 2125 | Stratified exploration | 1-3 d ¦ Elevated temperature ¦ Warming ¦ Low (a = 1 °C) | 3.865 | 1573.0758 | 0.018818 | 0.0016594 | Minimum sequential energy distance | 800
410 | 1855 | Stratified exploration | 1-3 d ¦ Freezing ¦ Cooling ¦ High (a = 6 °C) | 5.0915 | 2079.3276 | 0.019988 | 0.0016565 | Minimum sequential energy distance | 800
411 | 1640 | Typical storage scenarios | Elevated-temperature exposure | 3.3374 | 1364.5294 | 0.017419 | 0.001651 | Minimum sequential energy distance | 800
412 | 3442 | Stratified exploration | 7-10 d ¦ High-temperature exposure ¦ Cooling ¦ Medium (a = 3 °C) | 4.8371 | 1984.9417 | 0.019286 | 0.0016439 | Minimum sequential energy distance | 800
413 | 204 | Typical storage scenarios | Stable chilled storage | 3.9824 | 1637.2772 | 0.018023 | 0.0016377 | Minimum sequential energy distance | 800
414 | 1667 | Typical storage scenarios | Elevated-temperature exposure | 3.8262 | 1576.2366 | 0.018838 | 0.0016323 | Minimum sequential energy distance | 800
415 | 1598 | Typical storage scenarios | 0 °C crossings | 3.9745 | 1640.9784 | 0.020323 | 0.0016293 | Minimum sequential energy distance | 800
416 | 3855 | Risk exposure | 4 < T ≤ 8 °C exposure | 6.0499 | 2508.3268 | 0.020251 | 0.0016227 | Minimum sequential energy distance | 800
417 | 1127 | Typical storage scenarios | Low-frequency fluctuations | 3.3099 | 1373.7665 | 0.015529 | 0.0016143 | Minimum sequential energy distance | 800
418 | 4813 | Risk exposure | At or above 15 °C exposure | 4.4476 | 1851.2835 | 0.018664 | 0.0016102 | Minimum sequential energy distance | 800
419 | 2404 | Stratified exploration | 4-6 d ¦ Freezing ¦ Oscillating ¦ High (a = 6 °C) | 3.7561 | 1566.1566 | 0.018274 | 0.0016065 | Minimum sequential energy distance | 800
420 | 4124 | Risk exposure | 4 < T ≤ 8 °C exposure | 3.6347 | 1518.6373 | 0.018932 | 0.0016004 | Minimum sequential energy distance | 800
421 | 2343 | Stratified exploration | 4-6 d ¦ Freezing ¦ Warming ¦ High (a = 6 °C) | 4.238 | 1775.4005 | 0.020864 | 0.0015966 | Minimum sequential energy distance | 800
422 | 3006 | Stratified exploration | 7-10 d ¦ Chilling ¦ Stable ¦ Low (a = 1 °C) | 5.4016 | 2270.4876 | 0.021259 | 0.0015946 | Minimum sequential energy distance | 800
423 | 897 | Typical storage scenarios | Warming followed by recooling | 3.3608 | 1414.2385 | 0.017398 | 0.0015872 | Minimum sequential energy distance | 800
424 | 4029 | Risk exposure | 4 < T ≤ 8 °C exposure | 3.5554 | 1498.7504 | 0.020575 | 0.001585 | Minimum sequential energy distance | 800
425 | 1546 | Typical storage scenarios | 0 °C crossings | 5.4768 | 2318.4724 | 0.021595 | 0.00158 | Minimum sequential energy distance | 800
426 | 4707 | Risk exposure | At or above 15 °C exposure | 4.0078 | 1699.3386 | 0.018715 | 0.001575 | Minimum sequential energy distance | 800
427 | 892 | Typical storage scenarios | Warming followed by recooling | 5.7799 | 2459.7267 | 0.019394 | 0.0015706 | Minimum sequential energy distance | 800
428 | 2018 | Stratified exploration | 1-3 d ¦ Transition ¦ Warming ¦ Low (a = 1 °C) | 3.3875 | 1443.6179 | 0.014548 | 0.0015604 | Minimum sequential energy distance | 800
429 | 157 | Typical storage scenarios | Stable frozen storage | 4.9266 | 2105.7964 | 0.018013 | 0.0015569 | Minimum sequential energy distance | 800
430 | 2521 | Stratified exploration | 4-6 d ¦ Chilling ¦ Oscillating ¦ High (a = 6 °C) | 3.4727 | 1486.27 | 0.016217 | 0.0015525 | Minimum sequential energy distance | 800
431 | 3354 | Stratified exploration | 7-10 d ¦ Elevated temperature ¦ Oscillating ¦ High (a = 6 °C) | 5.0339 | 2162.1786 | 0.017266 | 0.0015446 | Minimum sequential energy distance | 800
432 | 1707 | Typical storage scenarios | Elevated-temperature exposure | 3.7485 | 1612.8393 | 0.01503 | 0.0015348 | Minimum sequential energy distance | 800
433 | 1940 | Stratified exploration | 1-3 d ¦ Chilling ¦ Cooling ¦ Low (a = 1 °C) | 3.4106 | 1469.006 | 0.017961 | 0.0015332 | Minimum sequential energy distance | 800
434 | 437 | Typical storage scenarios | Gradual warming | 4.53 | 1957.9699 | 0.018591 | 0.0015257 | Minimum sequential energy distance | 800
435 | 3108 | Stratified exploration | 7-10 d ¦ Chilling ¦ Oscillating ¦ Medium (a = 3 °C) | 5.3287 | 2310.0759 | 0.01822 | 0.0015194 | Minimum sequential energy distance | 800
436 | 1960 | Stratified exploration | 1-3 d ¦ Chilling ¦ Cooling ¦ High (a = 6 °C) | 3.6865 | 1600.1912 | 0.016327 | 0.0015159 | Minimum sequential energy distance | 800
437 | 315 | Typical storage scenarios | Stable chilled storage | 3.6881 | 1603.7922 | 0.018077 | 0.0015145 | Minimum sequential energy distance | 800
438 | 4261 | Risk exposure | Above 8 °C exposure | 5.1388 | 2242.4814 | 0.018974 | 0.0015114 | Minimum sequential energy distance | 800
439 | 605 | Typical storage scenarios | Rapid warming | 4.3365 | 1896.5481 | 0.016383 | 0.0015057 | Minimum sequential energy distance | 800
440 | 2780 | Stratified exploration | 4-6 d ¦ High-temperature exposure ¦ Stable ¦ Medium (a = 3 °C) | 4.299 | 1884.7371 | 0.015512 | 0.001497 | Minimum sequential energy distance | 800
441 | 4144 | Risk exposure | 4 < T ≤ 8 °C exposure | 3.5151 | 1543.3381 | 0.015431 | 0.0014885 | Minimum sequential energy distance | 800
442 | 5064 | Risk exposure | Daily 0 °C boundary alternation | 3.8002 | 1671.591 | 0.018333 | 0.0014856 | Minimum sequential energy distance | 800
443 | 415 | Typical storage scenarios | Gradual warming | 4.2092 | 1856.0963 | 0.019365 | 0.0014829 | Minimum sequential energy distance | 800
444 | 4226 | Risk exposure | Above 8 °C exposure | 3.798 | 1677.5545 | 0.019697 | 0.0014812 | Minimum sequential energy distance | 800
445 | 1775 | Typical storage scenarios | Elevated-temperature exposure | 5.3723 | 2381.6649 | 0.020258 | 0.0014776 | Minimum sequential energy distance | 800
446 | 511 | Typical storage scenarios | Gradual warming | 3.4407 | 1526.604 | 0.017817 | 0.0014743 | Minimum sequential energy distance | 800
447 | 2350 | Stratified exploration | 4-6 d ¦ Freezing ¦ Cooling ¦ Low (a = 1 °C) | 4.0884 | 1818.7991 | 0.019515 | 0.0014705 | Minimum sequential energy distance | 800
448 | 3489 | Risk exposure | Chilling boundary | 4.5403 | 2025.4077 | 0.019331 | 0.0014644 | Minimum sequential energy distance | 800
449 | 2680 | Stratified exploration | 4-6 d ¦ Elevated temperature ¦ Warming ¦ Low (a = 1 °C) | 3.7797 | 1688.6962 | 0.018683 | 0.0014583 | Minimum sequential energy distance | 800
450 | 256 | Typical storage scenarios | Stable chilled storage | 4.3302 | 1939.3741 | 0.020478 | 0.0014557 | Minimum sequential energy distance | 800
451 | 4996 | Risk exposure | Daily 0 °C boundary alternation | 4.1177 | 1848.1864 | 0.019767 | 0.0014507 | Minimum sequential energy distance | 800
452 | 1012 | Typical storage scenarios | High-frequency fluctuations | 6.159 | 2774.4518 | 0.020854 | 0.0014493 | Minimum sequential energy distance | 800
453 | 3452 | Stratified exploration | 7-10 d ¦ High-temperature exposure ¦ Cooling ¦ High (a = 6 °C) | 4.0303 | 1818.8021 | 0.015278 | 0.0014419 | Minimum sequential energy distance | 800
454 | 2557 | Stratified exploration | 4-6 d ¦ Transition ¦ Warming ¦ Low (a = 1 °C) | 3.6327 | 1641.9144 | 0.016159 | 0.0014363 | Minimum sequential energy distance | 800
455 | 1795 | Stratified exploration | 1-3 d ¦ Freezing ¦ Stable ¦ Low (a = 1 °C) | 4.2231 | 1913.4637 | 0.017688 | 0.0014314 | Minimum sequential energy distance | 800
456 | 1528 | Typical storage scenarios | 0 °C crossings | 5.5849 | 2538.8289 | 0.017339 | 0.0014249 | Minimum sequential energy distance | 800
457 | 3691 | Risk exposure | Chilling boundary | 3.4635 | 1576.0632 | 0.014739 | 0.0014198 | Minimum sequential energy distance | 800
458 | 3943 | Risk exposure | 4 < T ≤ 8 °C exposure | 3.4356 | 1565.5875 | 0.017269 | 0.0014182 | Minimum sequential energy distance | 800
459 | 4701 | Risk exposure | At or above 15 °C exposure | 3.7871 | 1729.2504 | 0.019684 | 0.0014195 | Minimum sequential energy distance | 800
460 | 3488 | Risk exposure | Chilling boundary | 4.9135 | 2250.8221 | 0.02041 | 0.0014195 | Minimum sequential energy distance | 800
461 | 1322 | Typical storage scenarios | Late-stage warming | 3.4596 | 1586.3874 | 0.018454 | 0.0014173 | Minimum sequential energy distance | 800
462 | 3477 | Stratified exploration | 7-10 d ¦ High-temperature exposure ¦ Oscillating ¦ High (a = 6 °C) | 5.779 | 2661.2207 | 0.018747 | 0.001409 | Minimum sequential energy distance | 800
463 | 40 | Typical storage scenarios | Stable frozen storage | 4.8415 | 2234.0605 | 0.016277 | 0.0014044 | Minimum sequential energy distance | 800
464 | 890 | Typical storage scenarios | Warming followed by recooling | 3.539 | 1635.1906 | 0.014851 | 0.0013991 | Minimum sequential energy distance | 800
465 | 502 | Typical storage scenarios | Gradual warming | 3.9641 | 1835.5976 | 0.016563 | 0.0013947 | Minimum sequential energy distance | 800
466 | 2147 | Stratified exploration | 1-3 d ¦ Elevated temperature ¦ Cooling ¦ Low (a = 1 °C) | 3.7558 | 1742.1257 | 0.017297 | 0.0013907 | Minimum sequential energy distance | 800
467 | 4618 | Risk exposure | At or above 15 °C exposure | 3.9679 | 1844.2956 | 0.018702 | 0.0013883 | Minimum sequential energy distance | 800
468 | 4931 | Risk exposure | Daily 0 °C boundary alternation | 4.4247 | 2062.2734 | 0.018169 | 0.0013811 | Minimum sequential energy distance | 800
469 | 810 | Typical storage scenarios | Warming followed by recooling | 3.8556 | 1799.0507 | 0.019626 | 0.0013817 | Minimum sequential energy distance | 800
470 | 2013 | Stratified exploration | 1-3 d ¦ Transition ¦ Stable ¦ High (a = 6 °C) | 3.7347 | 1746.2457 | 0.01927 | 0.0013773 | Minimum sequential energy distance | 800
471 | 1156 | Typical storage scenarios | Low-frequency fluctuations | 4.7653 | 2234.5014 | 0.02111 | 0.0013761 | Minimum sequential energy distance | 800
472 | 3397 | Stratified exploration | 7-10 d ¦ High-temperature exposure ¦ Warming ¦ Low (a = 1 °C) | 5.8688 | 2760.7186 | 0.019778 | 0.0013739 | Minimum sequential energy distance | 800
473 | 2585 | Stratified exploration | 4-6 d ¦ Transition ¦ Cooling ¦ Low (a = 1 °C) | 4.0491 | 1907.7823 | 0.015725 | 0.001369 | Minimum sequential energy distance | 800
474 | 1827 | Stratified exploration | 1-3 d ¦ Freezing ¦ Warming ¦ Medium (a = 3 °C) | 3.7283 | 1759.6823 | 0.015881 | 0.0013631 | Minimum sequential energy distance | 800
475 | 4858 | Risk exposure | Daily 0 °C boundary alternation | 4.1214 | 1949.3826 | 0.017429 | 0.0013591 | Minimum sequential energy distance | 800
476 | 4107 | Risk exposure | 4 < T ≤ 8 °C exposure | 4.2402 | 2009.728 | 0.018121 | 0.0013568 | Minimum sequential energy distance | 800
477 | 4384 | Risk exposure | Above 8 °C exposure | 4.1927 | 1991.287 | 0.018062 | 0.0013543 | Minimum sequential energy distance | 800
478 | 3063 | Stratified exploration | 7-10 d ¦ Chilling ¦ Cooling ¦ Low (a = 1 °C) | 4.6924 | 2234.7876 | 0.017072 | 0.0013471 | Minimum sequential energy distance | 800
479 | 1171 | Typical storage scenarios | Low-frequency fluctuations | 3.3836 | 1612.5166 | 0.01714 | 0.0013442 | Minimum sequential energy distance | 800
480 | 1876 | Stratified exploration | 1-3 d ¦ Freezing ¦ Oscillating ¦ Medium (a = 3 °C) | 4.4094 | 2107.258 | 0.019269 | 0.0013426 | Minimum sequential energy distance | 800
481 | 1242 | Typical storage scenarios | Low-frequency fluctuations | 4.0964 | 1961.6513 | 0.018107 | 0.0013375 | Minimum sequential energy distance | 800
482 | 4371 | Risk exposure | Above 8 °C exposure | 3.4677 | 1662.1941 | 0.019136 | 0.0013355 | Minimum sequential energy distance | 800
483 | 4101 | Risk exposure | 4 < T ≤ 8 °C exposure | 6.0046 | 2890.4451 | 0.02029 | 0.0013316 | Minimum sequential energy distance | 800
484 | 2412 | Stratified exploration | 4-6 d ¦ Chilling ¦ Stable ¦ Low (a = 1 °C) | 4.0034 | 1930.2196 | 0.015337 | 0.0013222 | Minimum sequential energy distance | 800
485 | 4695 | Risk exposure | At or above 15 °C exposure | 3.7441 | 1807.5712 | 0.017186 | 0.0013184 | Minimum sequential energy distance | 800
486 | 1064 | Typical storage scenarios | High-frequency fluctuations | 3.9948 | 1932.0655 | 0.019311 | 0.0013191 | Minimum sequential energy distance | 800
487 | 2423 | Stratified exploration | 4-6 d ¦ Chilling ¦ Stable ¦ Medium (a = 3 °C) | 3.7671 | 1825.1615 | 0.019384 | 0.0013179 | Minimum sequential energy distance | 800
488 | 453 | Typical storage scenarios | Gradual warming | 5.5155 | 2681.6938 | 0.02024 | 0.0013162 | Minimum sequential energy distance | 800
489 | 2546 | Stratified exploration | 4-6 d ¦ Transition ¦ Stable ¦ High (a = 6 °C) | 3.3707 | 1640.104 | 0.016735 | 0.0013108 | Minimum sequential energy distance | 800
490 | 2489 | Stratified exploration | 4-6 d ¦ Chilling ¦ Cooling ¦ High (a = 6 °C) | 4.817 | 2350.9888 | 0.019059 | 0.0013076 | Minimum sequential energy distance | 800
491 | 1780 | Typical storage scenarios | Elevated-temperature exposure | 6.0345 | 2954.1583 | 0.017836 | 0.0013042 | Minimum sequential energy distance | 800
492 | 4682 | Risk exposure | At or above 15 °C exposure | 3.5825 | 1756.0385 | 0.013284 | 0.001297 | Minimum sequential energy distance | 800
493 | 3705 | Risk exposure | Chilling boundary | 3.6253 | 1779.6726 | 0.015458 | 0.0012932 | Minimum sequential energy distance | 800
494 | 3002 | Stratified exploration | 7-10 d ¦ Freezing ¦ Oscillating ¦ High (a = 6 °C) | 4.5023 | 2215.8489 | 0.016753 | 0.0012895 | Minimum sequential energy distance | 800
495 | 555 | Typical storage scenarios | Rapid warming | 3.6137 | 1781.0891 | 0.015559 | 0.001283 | Minimum sequential energy distance | 800
496 | 2856 | Stratified exploration | 4-6 d ¦ High-temperature exposure ¦ Oscillating ¦ Low (a = 1 °C) | 4.0811 | 2015.0602 | 0.018494 | 0.0012833 | Minimum sequential energy distance | 800
497 | 561 | Typical storage scenarios | Rapid warming | 3.7964 | 1877.7259 | 0.018276 | 0.0012813 | Minimum sequential energy distance | 800
498 | 3752 | Risk exposure | Chilling boundary | 4.9077 | 2434.6063 | 0.018914 | 0.0012782 | Minimum sequential energy distance | 800
499 | 3995 | Risk exposure | 4 < T ≤ 8 °C exposure | 3.8066 | 1890.8484 | 0.017314 | 0.0012741 | Minimum sequential energy distance | 800
500 | 4997 | Risk exposure | Daily 0 °C boundary alternation | 5.275 | 2628.4123 | 0.018165 | 0.0012698 | Minimum sequential energy distance | 800
501 | 514 | Typical storage scenarios | Gradual warming | 4.3939 | 2193.6231 | 0.015424 | 0.0012628 | Minimum sequential energy distance | 800
502 | 235 | Typical storage scenarios | Stable chilled storage | 3.5505 | 1774.4768 | 0.015696 | 0.001258 | Minimum sequential energy distance | 800
503 | 4269 | Risk exposure | Above 8 °C exposure | 4.5705 | 2290.4904 | 0.016811 | 0.0012522 | Minimum sequential energy distance | 800
504 | 663 | Typical storage scenarios | Rapid warming | 3.8237 | 1918.4356 | 0.017239 | 0.0012506 | Minimum sequential energy distance | 800
505 | 5091 | Risk exposure | Daily 0 °C boundary alternation | 5.4919 | 2764.2114 | 0.018216 | 0.0012495 | Minimum sequential energy distance | 800
506 | 3 | Typical storage scenarios | Stable frozen storage | 5.1217 | 2584.2368 | 0.01452 | 0.0012436 | Minimum sequential energy distance | 800
507 | 3610 | Risk exposure | Chilling boundary | 4.1736 | 2109.456 | 0.01298 | 0.0012384 | Minimum sequential energy distance | 800
508 | 2695 | Stratified exploration | 4-6 d ¦ Elevated temperature ¦ Warming ¦ High (a = 6 °C) | 3.5579 | 1801.1632 | 0.012327 | 0.00123 | Minimum sequential energy distance | 800
509 | 1758 | Typical storage scenarios | Elevated-temperature exposure | 3.9306 | 1993.2099 | 0.014696 | 0.0012256 | Minimum sequential energy distance | 800
510 | 4189 | Risk exposure | Above 8 °C exposure | 4.0302 | 2047.3657 | 0.015739 | 0.0012229 | Minimum sequential energy distance | 800
511 | 1524 | Typical storage scenarios | 0 °C crossings | 4.3482 | 2213.6195 | 0.016281 | 0.0012206 | Minimum sequential energy distance | 800
512 | 3682 | Risk exposure | Chilling boundary | 3.27 | 1665.8587 | 0.016412 | 0.0012196 | Minimum sequential energy distance | 800
513 | 2902 | Stratified exploration | 7-10 d ¦ Freezing ¦ Stable ¦ Medium (a = 3 °C) | 5.1145 | 2614.4961 | 0.018051 | 0.0012175 | Minimum sequential energy distance | 800
514 | 4791 | Risk exposure | At or above 15 °C exposure | 3.7265 | 1907.3111 | 0.015824 | 0.0012133 | Minimum sequential energy distance | 800
515 | 3338 | Stratified exploration | 7-10 d ¦ Elevated temperature ¦ Oscillating ¦ Low (a = 1 °C) | 5.0997 | 2617.783 | 0.016661 | 0.0012084 | Minimum sequential energy distance | 800
516 | 4141 | Risk exposure | 4 < T ≤ 8 °C exposure | 3.9912 | 2051.5798 | 0.015235 | 0.0012044 | Minimum sequential energy distance | 800
517 | 1276 | Typical storage scenarios | Late-stage warming | 3.6883 | 1898.5121 | 0.016167 | 0.0012021 | Minimum sequential energy distance | 800
518 | 5149 | Risk exposure | Daily 0 °C boundary alternation | 3.7781 | 1947.9199 | 0.017603 | 0.0012012 | Minimum sequential energy distance | 800
519 | 638 | Typical storage scenarios | Rapid warming | 5.0258 | 2599.2667 | 0.017568 | 0.0011966 | Minimum sequential energy distance | 800
520 | 4163 | Risk exposure | 4 < T ≤ 8 °C exposure | 3.4279 | 1773.5916 | 0.017193 | 0.0011964 | Minimum sequential energy distance | 800
521 | 81 | Typical storage scenarios | Stable frozen storage | 3.7635 | 1951.1 | 0.018622 | 0.0011956 | Minimum sequential energy distance | 800
522 | 206 | Typical storage scenarios | Stable chilled storage | 5.3124 | 2763.1805 | 0.018987 | 0.0011926 | Minimum sequential energy distance | 800
523 | 2613 | Stratified exploration | 4-6 d ¦ Transition ¦ Cooling ¦ High (a = 6 °C) | 4.1607 | 2167.1476 | 0.016978 | 0.0011897 | Minimum sequential energy distance | 800
524 | 4212 | Risk exposure | Above 8 °C exposure | 4.2036 | 2193.8811 | 0.016795 | 0.0011855 | Minimum sequential energy distance | 800
525 | 5065 | Risk exposure | Daily 0 °C boundary alternation | 5.9036 | 3090.7462 | 0.016417 | 0.0011796 | Minimum sequential energy distance | 800
526 | 1919 | Stratified exploration | 1-3 d ¦ Chilling ¦ Warming ¦ Medium (a = 3 °C) | 3.4235 | 1793.3396 | 0.014084 | 0.0011767 | Minimum sequential energy distance | 800
527 | 3180 | Stratified exploration | 7-10 d ¦ Transition ¦ Warming ¦ High (a = 6 °C) | 4.1072 | 2155.9799 | 0.01616 | 0.0011758 | Minimum sequential energy distance | 800
528 | 4219 | Risk exposure | Above 8 °C exposure | 3.7221 | 1956.9426 | 0.015799 | 0.0011725 | Minimum sequential energy distance | 800
529 | 3907 | Risk exposure | 4 < T ≤ 8 °C exposure | 3.5569 | 1872.2998 | 0.017548 | 0.001172 | Minimum sequential energy distance | 800
530 | 976 | Typical storage scenarios | High-frequency fluctuations | 4.0711 | 2148.0149 | 0.01822 | 0.0011692 | Minimum sequential energy distance | 800
531 | 2232 | Stratified exploration | 1-3 d ¦ High-temperature exposure ¦ Warming ¦ Medium (a = 3 °C) | 3.7163 | 1963.2985 | 0.018977 | 0.0011679 | Minimum sequential energy distance | 800
532 | 3358 | Stratified exploration | 7-10 d ¦ Elevated temperature ¦ Oscillating ¦ High (a = 6 °C) | 7.797 | 4137.7877 | 0.019159 | 0.0011636 | Minimum sequential energy distance | 800
533 | 806 | Typical storage scenarios | Warming followed by recooling | 4.1174 | 2187.8072 | 0.012651 | 0.0011599 | Minimum sequential energy distance | 800
534 | 3509 | Risk exposure | Chilling boundary | 3.7131 | 1975.9285 | 0.012888 | 0.0011561 | Minimum sequential energy distance | 800
535 | 3153 | Stratified exploration | 7-10 d ¦ Transition ¦ Warming ¦ Low (a = 1 °C) | 4.5235 | 2412.7358 | 0.013698 | 0.0011516 | Minimum sequential energy distance | 800
536 | 611 | Typical storage scenarios | Rapid warming | 3.4555 | 1844.8443 | 0.013614 | 0.0011487 | Minimum sequential energy distance | 800
537 | 3365 | Stratified exploration | 7-10 d ¦ High-temperature exposure ¦ Stable ¦ Low (a = 1 °C) | 5.2387 | 2804.7381 | 0.015693 | 0.001148 | Minimum sequential energy distance | 800
538 | 668 | Typical storage scenarios | Rapid warming | 3.6946 | 1980.4672 | 0.013396 | 0.0011456 | Minimum sequential energy distance | 800
539 | 1883 | Stratified exploration | 1-3 d ¦ Freezing ¦ Oscillating ¦ Medium (a = 3 °C) | 3.5608 | 1911.449 | 0.014521 | 0.0011435 | Minimum sequential energy distance | 800
540 | 4014 | Risk exposure | 4 < T ≤ 8 °C exposure | 3.7277 | 2004.3794 | 0.015922 | 0.0011419 | Minimum sequential energy distance | 800
541 | 2955 | Stratified exploration | 7-10 d ¦ Freezing ¦ Cooling ¦ Medium (a = 3 °C) | 6.3308 | 3415.9161 | 0.01668 | 0.0011395 | Minimum sequential energy distance | 800
542 | 1890 | Stratified exploration | 1-3 d ¦ Freezing ¦ Oscillating ¦ High (a = 6 °C) | 3.3938 | 1832.9592 | 0.011964 | 0.0011339 | Minimum sequential energy distance | 800
543 | 2661 | Stratified exploration | 4-6 d ¦ Elevated temperature ¦ Stable ¦ Medium (a = 3 °C) | 4.1579 | 2250.1896 | 0.013889 | 0.0011296 | Minimum sequential energy distance | 800
544 | 1029 | Typical storage scenarios | High-frequency fluctuations | 4.9369 | 2678.1968 | 0.013771 | 0.0011242 | Minimum sequential energy distance | 800
545 | 2324 | Stratified exploration | 4-6 d ¦ Freezing ¦ Warming ¦ Low (a = 1 °C) | 4.142 | 2250.038 | 0.01352 | 0.0011225 | Minimum sequential energy distance | 800
546 | 4160 | Risk exposure | 4 < T ≤ 8 °C exposure | 3.5913 | 1953.6821 | 0.013152 | 0.0011188 | Minimum sequential energy distance | 800
547 | 2214 | Stratified exploration | 1-3 d ¦ High-temperature exposure ¦ Stable ¦ Medium (a = 3 °C) | 3.8858 | 2117.4631 | 0.01476 | 0.0011165 | Minimum sequential energy distance | 800
548 | 3116 | Stratified exploration | 7-10 d ¦ Chilling ¦ Oscillating ¦ High (a = 6 °C) | 4.727 | 2581.8908 | 0.015485 | 0.0011145 | Minimum sequential energy distance | 800
549 | 2524 | Stratified exploration | 4-6 d ¦ Transition ¦ Stable ¦ Low (a = 1 °C) | 4.1523 | 2271.2921 | 0.015115 | 0.0011142 | Minimum sequential energy distance | 800
550 | 487 | Typical storage scenarios | Gradual warming | 5.4275 | 2977.1066 | 0.014588 | 0.0011114 | Minimum sequential energy distance | 800
551 | 1955 | Stratified exploration | 1-3 d ¦ Chilling ¦ Cooling ¦ Medium (a = 3 °C) | 3.5607 | 1955.3953 | 0.011911 | 0.0011066 | Minimum sequential energy distance | 800
552 | 3434 | Stratified exploration | 7-10 d ¦ High-temperature exposure ¦ Cooling ¦ Medium (a = 3 °C) | 5.2959 | 2915.4385 | 0.014346 | 0.0011062 | Minimum sequential energy distance | 800
553 | 2409 | Stratified exploration | 4-6 d ¦ Chilling ¦ Stable ¦ Low (a = 1 °C) | 3.6025 | 1985.8093 | 0.011507 | 0.0011022 | Minimum sequential energy distance | 800
554 | 4942 | Risk exposure | Daily 0 °C boundary alternation | 4.4956 | 2483.3055 | 0.013124 | 0.0010999 | Minimum sequential energy distance | 800
555 | 1150 | Typical storage scenarios | Low-frequency fluctuations | 3.6183 | 2001.3467 | 0.012225 | 0.0010959 | Minimum sequential energy distance | 800
556 | 1812 | Stratified exploration | 1-3 d ¦ Freezing ¦ Warming ¦ Low (a = 1 °C) | 5.0249 | 2786.3386 | 0.01349 | 0.0010924 | Minimum sequential energy distance | 800
557 | 4518 | Risk exposure | At or above 15 °C exposure | 3.6482 | 2025.299 | 0.012161 | 0.0010891 | Minimum sequential energy distance | 800
558 | 2448 | Stratified exploration | 4-6 d ¦ Chilling ¦ Warming ¦ Medium (a = 3 °C) | 3.4071 | 1893.5576 | 0.01367 | 0.0010873 | Minimum sequential energy distance | 800
559 | 4435 | Risk exposure | Above 8 °C exposure | 5.2823 | 2944.5759 | 0.014696 | 0.0010838 | Minimum sequential energy distance | 800
560 | 1402 | Typical storage scenarios | Late-stage warming | 4.8058 | 2684.0062 | 0.012949 | 0.0010806 | Minimum sequential energy distance | 800
561 | 3497 | Risk exposure | Chilling boundary | 4.1958 | 2347.3416 | 0.011558 | 0.001076 | Minimum sequential energy distance | 800
562 | 2056 | Stratified exploration | 1-3 d ¦ Transition ¦ Cooling ¦ Medium (a = 3 °C) | 3.496 | 1958.1356 | 0.011792 | 0.0010719 | Minimum sequential energy distance | 800
563 | 5117 | Risk exposure | Daily 0 °C boundary alternation | 4.5161 | 2535.1776 | 0.013149 | 0.0010679 | Minimum sequential energy distance | 800
564 | 2766 | Stratified exploration | 4-6 d ¦ High-temperature exposure ¦ Stable ¦ Low (a = 1 °C) | 5.1238 | 2882.395 | 0.013209 | 0.0010657 | Minimum sequential energy distance | 800
565 | 2025 | Stratified exploration | 1-3 d ¦ Transition ¦ Warming ¦ Low (a = 1 °C) | 3.4477 | 1941.3129 | 0.011764 | 0.0010639 | Minimum sequential energy distance | 800
566 | 2983 | Stratified exploration | 7-10 d ¦ Freezing ¦ Oscillating ¦ Medium (a = 3 °C) | 4.4735 | 2524.5505 | 0.013191 | 0.0010621 | Minimum sequential energy distance | 800
567 | 1638 | Typical storage scenarios | Elevated-temperature exposure | 4.3192 | 2441.7164 | 0.012819 | 0.0010603 | Minimum sequential energy distance | 800
568 | 1448 | Typical storage scenarios | 0 °C crossings | 3.4928 | 1976.9551 | 0.012244 | 0.0010569 | Minimum sequential energy distance | 800
569 | 4395 | Risk exposure | Above 8 °C exposure | 3.9146 | 2219.5341 | 0.013803 | 0.0010544 | Minimum sequential energy distance | 800
570 | 2657 | Stratified exploration | 4-6 d ¦ Elevated temperature ¦ Stable ¦ Medium (a = 3 °C) | 3.9222 | 2227.1594 | 0.014918 | 0.0010536 | Minimum sequential energy distance | 800
571 | 1099 | Typical storage scenarios | Low-frequency fluctuations | 4.6269 | 2633.0713 | 0.015574 | 0.0010532 | Minimum sequential energy distance | 800
572 | 3100 | Stratified exploration | 7-10 d ¦ Chilling ¦ Oscillating ¦ Low (a = 1 °C) | 4.5792 | 2610.7501 | 0.01493 | 0.0010528 | Minimum sequential energy distance | 800
573 | 3568 | Risk exposure | Chilling boundary | 3.4666 | 1978.1114 | 0.014359 | 0.0010524 | Minimum sequential energy distance | 800
574 | 4721 | Risk exposure | At or above 15 °C exposure | 4.1857 | 2394.0049 | 0.01495 | 0.0010492 | Minimum sequential energy distance | 800
575 | 3186 | Stratified exploration | 7-10 d ¦ Transition ¦ Cooling ¦ Low (a = 1 °C) | 4.9347 | 2827.9797 | 0.016441 | 0.0010509 | Minimum sequential energy distance | 800
576 | 2674 | Stratified exploration | 4-6 d ¦ Elevated temperature ¦ Warming ¦ Low (a = 1 °C) | 4.1668 | 2391.9879 | 0.014035 | 0.0010483 | Minimum sequential energy distance | 800
577 | 5194 | Risk exposure | Daily 0 °C boundary alternation | 5.4637 | 3144.5304 | 0.013913 | 0.0010448 | Minimum sequential energy distance | 800
578 | 646 | Typical storage scenarios | Rapid warming | 3.9418 | 2272.0131 | 0.010966 | 0.0010384 | Minimum sequential energy distance | 800
579 | 2548 | Stratified exploration | 4-6 d ¦ Transition ¦ Stable ¦ High (a = 6 °C) | 3.4209 | 1973.4293 | 0.012535 | 0.0010355 | Minimum sequential energy distance | 800
580 | 2456 | Stratified exploration | 4-6 d ¦ Chilling ¦ Warming ¦ High (a = 6 °C) | 3.8814 | 2242.6377 | 0.014756 | 0.0010354 | Minimum sequential energy distance | 800
581 | 11 | Typical storage scenarios | Stable frozen storage | 4.2474 | 2458.687 | 0.01556 | 0.0010358 | Minimum sequential energy distance | 800
582 | 4576 | Risk exposure | At or above 15 °C exposure | 3.4863 | 2020.5768 | 0.0145 | 0.0010326 | Minimum sequential energy distance | 800
583 | 3574 | Risk exposure | Chilling boundary | 4.4566 | 2589.0163 | 0.01575 | 0.0010292 | Minimum sequential energy distance | 800
584 | 3964 | Risk exposure | 4 < T ≤ 8 °C exposure | 3.5007 | 2035.0819 | 0.016002 | 0.0010278 | Minimum sequential energy distance | 800
585 | 4711 | Risk exposure | At or above 15 °C exposure | 4.9146 | 2865.4938 | 0.016333 | 0.0010232 | Minimum sequential energy distance | 800
586 | 2248 | Stratified exploration | 1-3 d ¦ High-temperature exposure ¦ Cooling ¦ Medium (a = 3 °C) | 3.8526 | 2248.0727 | 0.016293 | 0.0010224 | Minimum sequential energy distance | 800
587 | 1296 | Typical storage scenarios | Late-stage warming | 5.4121 | 3167.4326 | 0.016106 | 0.0010186 | Minimum sequential energy distance | 800
588 | 3127 | Stratified exploration | 7-10 d ¦ Transition ¦ Stable ¦ Low (a = 1 °C) | 5.4234 | 3181.2544 | 0.013113 | 0.0010114 | Minimum sequential energy distance | 800
589 | 1577 | Typical storage scenarios | 0 °C crossings | 3.4371 | 2017.5515 | 0.011689 | 0.0010061 | Minimum sequential energy distance | 800
590 | 4322 | Risk exposure | Above 8 °C exposure | 4.2637 | 2507.127 | 0.014296 | 0.001005 | Minimum sequential energy distance | 800
591 | 3646 | Risk exposure | Chilling boundary | 3.3546 | 1974.3662 | 0.013835 | 0.0010024 | Minimum sequential energy distance | 800
592 | 2938 | Stratified exploration | 7-10 d ¦ Freezing ¦ Warming ¦ High (a = 6 °C) | 5.2623 | 3106.5828 | 0.014655 | 0.00099744 | Minimum sequential energy distance | 800
593 | 2757 | Stratified exploration | 4-6 d ¦ Elevated temperature ¦ Oscillating ¦ High (a = 6 °C) | 4.1189 | 2434.1262 | 0.014092 | 0.00099636 | Minimum sequential energy distance | 800
594 | 5098 | Risk exposure | Daily 0 °C boundary alternation | 3.7994 | 2248.534 | 0.013954 | 0.00099407 | Minimum sequential energy distance | 800
595 | 290 | Typical storage scenarios | Stable chilled storage | 3.965 | 2350.0993 | 0.015211 | 0.00099345 | Minimum sequential energy distance | 800
596 | 850 | Typical storage scenarios | Warming followed by recooling | 3.685 | 2187.41 | 0.014819 | 0.0009899 | Minimum sequential energy distance | 800
597 | 2355 | Stratified exploration | 4-6 d ¦ Freezing ¦ Cooling ¦ Low (a = 1 °C) | 4.717 | 2806.0834 | 0.016704 | 0.00098951 | Minimum sequential energy distance | 800
598 | 4836 | Risk exposure | At or above 15 °C exposure | 4.0031 | 2384.8832 | 0.014964 | 0.0009859 | Minimum sequential energy distance | 800
599 | 5170 | Risk exposure | Daily 0 °C boundary alternation | 6.4491 | 3853.772 | 0.015382 | 0.00098233 | Minimum sequential energy distance | 800
600 | 4056 | Risk exposure | 4 < T ≤ 8 °C exposure | 3.5953 | 2150.0922 | 0.011834 | 0.00097915 | Minimum sequential energy distance | 800
601 | 2842 | Stratified exploration | 4-6 d ¦ High-temperature exposure ¦ Cooling ¦ Medium (a = 3 °C) | 3.961 | 2372.7632 | 0.013011 | 0.00097626 | Minimum sequential energy distance | 800
602 | 879 | Typical storage scenarios | Warming followed by recooling | 4.8372 | 2903.2575 | 0.014551 | 0.00097688 | Minimum sequential energy distance | 800
603 | 1909 | Stratified exploration | 1-3 d ¦ Chilling ¦ Stable ¦ High (a = 6 °C) | 3.515 | 2112.237 | 0.012126 | 0.00097266 | Minimum sequential energy distance | 800
604 | 1626 | Typical storage scenarios | Elevated-temperature exposure | 4.608 | 2774.5271 | 0.01439 | 0.00097192 | Minimum sequential energy distance | 800
605 | 4315 | Risk exposure | Above 8 °C exposure | 3.9315 | 2370.2342 | 0.013757 | 0.00097102 | Minimum sequential energy distance | 800
606 | 1422 | Typical storage scenarios | Late-stage warming | 3.9211 | 2367.8114 | 0.013808 | 0.00096854 | Minimum sequential energy distance | 800
607 | 1112 | Typical storage scenarios | Low-frequency fluctuations | 3.5715 | 2158.6831 | 0.015151 | 0.00096869 | Minimum sequential energy distance | 800
608 | 3583 | Risk exposure | Chilling boundary | 4.8151 | 2918.3661 | 0.015136 | 0.00096512 | Minimum sequential energy distance | 800
609 | 4954 | Risk exposure | Daily 0 °C boundary alternation | 3.8405 | 2329.5052 | 0.015326 | 0.00096522 | Minimum sequential energy distance | 800
610 | 3421 | Stratified exploration | 7-10 d ¦ High-temperature exposure ¦ Warming ¦ High (a = 6 °C) | 6.1567 | 3746.8811 | 0.014282 | 0.00095968 | Minimum sequential energy distance | 800
611 | 118 | Typical storage scenarios | Stable frozen storage | 3.7462 | 2281.2702 | 0.012525 | 0.00095863 | Minimum sequential energy distance | 800
612 | 379 | Typical storage scenarios | Gradual warming | 3.7904 | 2311.8031 | 0.012934 | 0.0009562 | Minimum sequential energy distance | 800
613 | 3248 | Stratified exploration | 7-10 d ¦ Elevated temperature ¦ Stable ¦ Low (a = 1 °C) | 6.9271 | 4238.1005 | 0.013411 | 0.00095288 | Minimum sequential energy distance | 800
614 | 2434 | Stratified exploration | 4-6 d ¦ Chilling ¦ Stable ¦ High (a = 6 °C) | 3.7858 | 2319.1243 | 0.0087346 | 0.00094852 | Minimum sequential energy distance | 800
615 | 1591 | Typical storage scenarios | 0 °C crossings | 4.2989 | 2637.3118 | 0.010599 | 0.00094775 | Minimum sequential energy distance | 800
616 | 3713 | Risk exposure | Chilling boundary | 3.369 | 2069.4235 | 0.0095017 | 0.00094365 | Minimum sequential energy distance | 800
617 | 4205 | Risk exposure | Above 8 °C exposure | 6.2562 | 3852.439 | 0.012406 | 0.00094432 | Minimum sequential energy distance | 800
618 | 921 | Typical storage scenarios | High-frequency fluctuations | 3.6103 | 2226.515 | 0.0075518 | 0.00093975 | Minimum sequential energy distance | 800
619 | 2725 | Stratified exploration | 4-6 d ¦ Elevated temperature ¦ Cooling ¦ High (a = 6 °C) | 3.8601 | 2383.6085 | 0.0093479 | 0.00093762 | Minimum sequential energy distance | 800
620 | 430 | Typical storage scenarios | Gradual warming | 4.6127 | 2853.6239 | 0.010113 | 0.0009359 | Minimum sequential energy distance | 800
621 | 1793 | Stratified exploration | 1-3 d ¦ Freezing ¦ Stable ¦ Low (a = 1 °C) | 4.3756 | 2711.4777 | 0.0093095 | 0.00093345 | Minimum sequential energy distance | 800
622 | 2281 | Stratified exploration | 1-3 d ¦ High-temperature exposure ¦ Oscillating ¦ High (a = 6 °C) | 3.7588 | 2332.3675 | 0.0090542 | 0.0009308 | Minimum sequential energy distance | 800
623 | 748 | Typical storage scenarios | Warming followed by recooling | 4.2695 | 2653.8391 | 0.009688 | 0.00092763 | Minimum sequential energy distance | 800
624 | 4496 | Risk exposure | Above 8 °C exposure | 3.1828 | 1979.434 | 0.010592 | 0.00092743 | Minimum sequential energy distance | 800
625 | 3492 | Risk exposure | Chilling boundary | 3.7609 | 2343.1251 | 0.011853 | 0.00092577 | Minimum sequential energy distance | 800
626 | 69 | Typical storage scenarios | Stable frozen storage | 4.8602 | 3034.3952 | 0.012893 | 0.00092492 | Minimum sequential energy distance | 800
627 | 5036 | Risk exposure | Daily 0 °C boundary alternation | 4.468 | 2794.8426 | 0.010505 | 0.00091954 | Minimum sequential energy distance | 800
628 | 4766 | Risk exposure | At or above 15 °C exposure | 4.7417 | 2970.5292 | 0.011534 | 0.00091853 | Minimum sequential energy distance | 800
629 | 2036 | Stratified exploration | 1-3 d ¦ Transition ¦ Warming ¦ High (a = 6 °C) | 3.3016 | 2070.0027 | 0.010647 | 0.00091717 | Minimum sequential energy distance | 800
630 | 3476 | Stratified exploration | 7-10 d ¦ High-temperature exposure ¦ Oscillating ¦ High (a = 6 °C) | 4.9726 | 3124.987 | 0.012283 | 0.0009162 | Minimum sequential energy distance | 800
631 | 2547 | Stratified exploration | 4-6 d ¦ Transition ¦ Stable ¦ High (a = 6 °C) | 3.6318 | 2284.7626 | 0.010902 | 0.00091445 | Minimum sequential energy distance | 800
632 | 3038 | Stratified exploration | 7-10 d ¦ Chilling ¦ Warming ¦ Low (a = 1 °C) | 5.0255 | 3168.4597 | 0.012073 | 0.0009133 | Minimum sequential energy distance | 800
633 | 5070 | Risk exposure | Daily 0 °C boundary alternation | 3.5413 | 2235.0446 | 0.010399 | 0.00091071 | Minimum sequential energy distance | 800
634 | 2101 | Stratified exploration | 1-3 d ¦ Elevated temperature ¦ Stable ¦ Low (a = 1 °C) | 4.0099 | 2534.38 | 0.01241 | 0.00091091 | Minimum sequential energy distance | 800
635 | 1520 | Typical storage scenarios | 0 °C crossings | 3.9427 | 2496.4051 | 0.011376 | 0.00090664 | Minimum sequential energy distance | 800
636 | 4094 | Risk exposure | 4 < T ≤ 8 °C exposure | 5.4764 | 3475.0494 | 0.012528 | 0.00090447 | Minimum sequential energy distance | 800
637 | 1212 | Typical storage scenarios | Low-frequency fluctuations | 4.2055 | 2672.1506 | 0.010602 | 0.00090229 | Minimum sequential energy distance | 800
638 | 2410 | Stratified exploration | 4-6 d ¦ Chilling ¦ Stable ¦ Low (a = 1 °C) | 3.7633 | 2394.6398 | 0.0099953 | 0.00089797 | Minimum sequential energy distance | 800
639 | 4307 | Risk exposure | Above 8 °C exposure | 3.6398 | 2318.3583 | 0.011662 | 0.00089647 | Minimum sequential energy distance | 800
640 | 2947 | Stratified exploration | 7-10 d ¦ Freezing ¦ Cooling ¦ Low (a = 1 °C) | 5.3902 | 3441.4745 | 0.012894 | 0.00089582 | Minimum sequential energy distance | 800
641 | 618 | Typical storage scenarios | Rapid warming | 3.6286 | 2319.1795 | 0.010507 | 0.00089325 | Minimum sequential energy distance | 800
642 | 2639 | Stratified exploration | 4-6 d ¦ Transition ¦ Oscillating ¦ High (a = 6 °C) | 3.6701 | 2348.3565 | 0.012257 | 0.00089311 | Minimum sequential energy distance | 800
643 | 4927 | Risk exposure | Daily 0 °C boundary alternation | 5.924 | 3801.3615 | 0.012115 | 0.00088969 | Minimum sequential energy distance | 800
644 | 2701 | Stratified exploration | 4-6 d ¦ Elevated temperature ¦ Warming ¦ High (a = 6 °C) | 3.6978 | 2375.7602 | 0.0087205 | 0.00088379 | Minimum sequential energy distance | 800
645 | 1726 | Typical storage scenarios | Elevated-temperature exposure | 4.326 | 2782.7743 | 0.011612 | 0.0008842 | Minimum sequential energy distance | 800
646 | 3886 | Risk exposure | 4 < T ≤ 8 °C exposure | 4.3303 | 2790.282 | 0.010969 | 0.00088296 | Minimum sequential energy distance | 800
647 | 643 | Typical storage scenarios | Rapid warming | 6.1639 | 3981.111 | 0.010745 | 0.00088138 | Minimum sequential energy distance | 800
648 | 344 | Typical storage scenarios | Stable chilled storage | 3.5206 | 2276.7896 | 0.0070701 | 0.00087755 | Minimum sequential energy distance | 800
649 | 2595 | Stratified exploration | 4-6 d ¦ Transition ¦ Cooling ¦ Medium (a = 3 °C) | 4.1383 | 2679.5761 | 0.0095119 | 0.00087776 | Minimum sequential energy distance | 800
650 | 1260 | Typical storage scenarios | Late-stage warming | 4.0856 | 2650.2186 | 0.0083451 | 0.00087381 | Minimum sequential energy distance | 800
651 | 4436 | Risk exposure | Above 8 °C exposure | 3.5528 | 2306.8769 | 0.0092566 | 0.00087187 | Minimum sequential energy distance | 800
652 | 3021 | Stratified exploration | 7-10 d ¦ Chilling ¦ Stable ¦ Medium (a = 3 °C) | 3.6847 | 2395.8139 | 0.010142 | 0.00086933 | Minimum sequential energy distance | 800
653 | 4960 | Risk exposure | Daily 0 °C boundary alternation | 4.9694 | 3237.5199 | 0.011442 | 0.00086811 | Minimum sequential energy distance | 800
654 | 414 | Typical storage scenarios | Gradual warming | 3.8791 | 2530.1638 | 0.010303 | 0.00086674 | Minimum sequential energy distance | 800
655 | 2286 | Stratified exploration | 4-6 d ¦ Freezing ¦ Stable ¦ Low (a = 1 °C) | 4.1468 | 2709.1707 | 0.01062 | 0.00086459 | Minimum sequential energy distance | 800
656 | 2058 | Stratified exploration | 1-3 d ¦ Transition ¦ Cooling ¦ High (a = 6 °C) | 3.7599 | 2459.6858 | 0.010364 | 0.00086116 | Minimum sequential energy distance | 800
657 | 340 | Typical storage scenarios | Stable chilled storage | 5.288 | 3466.2542 | 0.012135 | 0.00086084 | Minimum sequential energy distance | 800
658 | 2067 | Stratified exploration | 1-3 d ¦ Transition ¦ Oscillating ¦ Low (a = 1 °C) | 3.7828 | 2482.2878 | 0.010307 | 0.00085973 | Minimum sequential energy distance | 800
659 | 4502 | Risk exposure | Above 8 °C exposure | 4.2495 | 2793.4101 | 0.010645 | 0.00085747 | Minimum sequential energy distance | 800
660 | 4697 | Risk exposure | At or above 15 °C exposure | 4.6921 | 3089.9553 | 0.010345 | 0.00085428 | Minimum sequential energy distance | 800
661 | 4928 | Risk exposure | Daily 0 °C boundary alternation | 3.7901 | 2498.636 | 0.010059 | 0.00085224 | Minimum sequential energy distance | 800
662 | 2341 | Stratified exploration | 4-6 d ¦ Freezing ¦ Warming ¦ High (a = 6 °C) | 4.1214 | 2721.6681 | 0.010106 | 0.00084822 | Minimum sequential energy distance | 800
663 | 4489 | Risk exposure | Above 8 °C exposure | 3.4961 | 2310.1865 | 0.011648 | 0.00084825 | Minimum sequential energy distance | 800
664 | 2379 | Stratified exploration | 4-6 d ¦ Freezing ¦ Oscillating ¦ Low (a = 1 °C) | 4.7747 | 3162.0422 | 0.012625 | 0.00084778 | Minimum sequential energy distance | 800
665 | 3981 | Risk exposure | 4 < T ≤ 8 °C exposure | 4.5437 | 3014.0684 | 0.011275 | 0.00084561 | Minimum sequential energy distance | 800
666 | 4632 | Risk exposure | At or above 15 °C exposure | 3.5767 | 2374.7429 | 0.011041 | 0.00084404 | Minimum sequential energy distance | 800
667 | 3791 | Risk exposure | Chilling boundary | 3.9384 | 2618.3558 | 0.012855 | 0.00084486 | Minimum sequential energy distance | 800
668 | 1636 | Typical storage scenarios | Elevated-temperature exposure | 4.6589 | 3103.4577 | 0.013028 | 0.00084478 | Minimum sequential energy distance | 800
669 | 4197 | Risk exposure | Above 8 °C exposure | 4.5267 | 3020.8116 | 0.011247 | 0.00084119 | Minimum sequential energy distance | 800
670 | 688 | Typical storage scenarios | Rapid warming | 4.2239 | 2822.3384 | 0.011425 | 0.00083935 | Minimum sequential energy distance | 800
671 | 2906 | Stratified exploration | 7-10 d ¦ Freezing ¦ Stable ¦ High (a = 6 °C) | 4.1146 | 2753.1032 | 0.011569 | 0.00083781 | Minimum sequential energy distance | 800
672 | 4108 | Risk exposure | 4 < T ≤ 8 °C exposure | 3.205 | 2145.8891 | 0.011686 | 0.000836 | Minimum sequential energy distance | 800
673 | 518 | Typical storage scenarios | Gradual warming | 5.3681 | 3603.3213 | 0.014028 | 0.00083652 | Minimum sequential energy distance | 800
674 | 1950 | Stratified exploration | 1-3 d ¦ Chilling ¦ Cooling ¦ Medium (a = 3 °C) | 3.3921 | 2278.649 | 0.011346 | 0.00083398 | Minimum sequential energy distance | 800
675 | 4078 | Risk exposure | 4 < T ≤ 8 °C exposure | 3.7545 | 2525.3618 | 0.013265 | 0.00083336 | Minimum sequential energy distance | 800
676 | 1237 | Typical storage scenarios | Low-frequency fluctuations | 4.1435 | 2791.3519 | 0.014261 | 0.0008335 | Minimum sequential energy distance | 800
677 | 3785 | Risk exposure | Chilling boundary | 4.2502 | 2867.7438 | 0.014224 | 0.00083304 | Minimum sequential energy distance | 800
678 | 1493 | Typical storage scenarios | 0 °C crossings | 4.5271 | 3060.2001 | 0.013554 | 0.00083061 | Minimum sequential energy distance | 800
679 | 2175 | Stratified exploration | 1-3 d ¦ Elevated temperature ¦ Oscillating ¦ Low (a = 1 °C) | 3.8972 | 2637.2762 | 0.013128 | 0.00082811 | Minimum sequential energy distance | 800
680 | 4820 | Risk exposure | At or above 15 °C exposure | 6.3296 | 4295.5495 | 0.012614 | 0.00082258 | Minimum sequential energy distance | 800
681 | 3209 | Stratified exploration | 7-10 d ¦ Transition ¦ Cooling ¦ High (a = 6 °C) | 5.5741 | 3788.3265 | 0.011201 | 0.00082187 | Minimum sequential energy distance | 800
682 | 519 | Typical storage scenarios | Gradual warming | 3.39 | 2306.5501 | 0.0079486 | 0.0008173 | Minimum sequential energy distance | 800
683 | 3833 | Risk exposure | 4 < T ≤ 8 °C exposure | 3.8815 | 2643.8875 | 0.010515 | 0.00081654 | Minimum sequential energy distance | 800
684 | 731 | Typical storage scenarios | Warming followed by recooling | 3.3622 | 2292.1778 | 0.011018 | 0.00081565 | Minimum sequential energy distance | 800
685 | 4299 | Risk exposure | Above 8 °C exposure | 4.8119 | 3287.8818 | 0.012115 | 0.00081416 | Minimum sequential energy distance | 800
686 | 3772 | Risk exposure | Chilling boundary | 3.6002 | 2461.8932 | 0.011409 | 0.00081298 | Minimum sequential energy distance | 800
687 | 5127 | Risk exposure | Daily 0 °C boundary alternation | 5.7988 | 3975.3912 | 0.012208 | 0.00081136 | Minimum sequential energy distance | 800
688 | 3181 | Stratified exploration | 7-10 d ¦ Transition ¦ Warming ¦ High (a = 6 °C) | 4.4261 | 3038.4673 | 0.0097677 | 0.00080917 | Minimum sequential energy distance | 800
689 | 1840 | Stratified exploration | 1-3 d ¦ Freezing ¦ Cooling ¦ Low (a = 1 °C) | 3.8265 | 2630.2611 | 0.0089763 | 0.00080541 | Minimum sequential energy distance | 800
690 | 1125 | Typical storage scenarios | Low-frequency fluctuations | 3.9308 | 2704.9838 | 0.010522 | 0.00080434 | Minimum sequential energy distance | 800
691 | 2815 | Stratified exploration | 4-6 d ¦ High-temperature exposure ¦ Warming ¦ High (a = 6 °C) | 3.9499 | 2721.5215 | 0.011331 | 0.00080425 | Minimum sequential energy distance | 800
692 | 46 | Typical storage scenarios | Stable frozen storage | 4.2112 | 2905.9952 | 0.011735 | 0.00080405 | Minimum sequential energy distance | 800
693 | 3967 | Risk exposure | 4 < T ≤ 8 °C exposure | 4.0792 | 2818.7384 | 0.011798 | 0.00080384 | Minimum sequential energy distance | 800
694 | 690 | Typical storage scenarios | Rapid warming | 3.9158 | 2709.4944 | 0.011609 | 0.00080236 | Minimum sequential energy distance | 800
695 | 4536 | Risk exposure | At or above 15 °C exposure | 3.5534 | 2461.1382 | 0.012228 | 0.00080126 | Minimum sequential energy distance | 800
696 | 3380 | Stratified exploration | 7-10 d ¦ High-temperature exposure ¦ Stable ¦ Medium (a = 3 °C) | 6.5927 | 4579.329 | 0.013222 | 0.00080012 | Minimum sequential energy distance | 800
697 | 3017 | Stratified exploration | 7-10 d ¦ Chilling ¦ Stable ¦ Medium (a = 3 °C) | 4.2792 | 2975.8793 | 0.0096676 | 0.00079843 | Minimum sequential energy distance | 800
698 | 2148 | Stratified exploration | 1-3 d ¦ Elevated temperature ¦ Cooling ¦ Low (a = 1 °C) | 3.6207 | 2520.8191 | 0.0091741 | 0.00079541 | Minimum sequential energy distance | 800
699 | 5013 | Risk exposure | Daily 0 °C boundary alternation | 4.111 | 2866.5592 | 0.010071 | 0.00079237 | Minimum sequential energy distance | 800
700 | 2918 | Stratified exploration | 7-10 d ¦ Freezing ¦ Warming ¦ Low (a = 1 °C) | 5.3024 | 3704.3989 | 0.010398 | 0.00078968 | Minimum sequential energy distance | 800
701 | 4105 | Risk exposure | 4 < T ≤ 8 °C exposure | 3.3522 | 2343.4748 | 0.0091701 | 0.00078776 | Minimum sequential energy distance | 800
702 | 4453 | Risk exposure | Above 8 °C exposure | 4.856 | 3401.9816 | 0.0098252 | 0.00078404 | Minimum sequential energy distance | 800
703 | 4570 | Risk exposure | At or above 15 °C exposure | 3.7393 | 2621.899 | 0.0096686 | 0.00078231 | Minimum sequential energy distance | 800
704 | 758 | Typical storage scenarios | Warming followed by recooling | 3.4088 | 2392.2227 | 0.010762 | 0.00078161 | Minimum sequential energy distance | 800
705 | 2721 | Stratified exploration | 4-6 d ¦ Elevated temperature ¦ Cooling ¦ Medium (a = 3 °C) | 4.0438 | 2842.0382 | 0.01252 | 0.00078249 | Minimum sequential energy distance | 800
706 | 126 | Typical storage scenarios | Stable frozen storage | 5.4122 | 3812.2609 | 0.012383 | 0.00078213 | Minimum sequential energy distance | 800
707 | 4724 | Risk exposure | At or above 15 °C exposure | 3.85 | 2714.5507 | 0.010464 | 0.00078097 | Minimum sequential energy distance | 800
708 | 1391 | Typical storage scenarios | Late-stage warming | 3.9259 | 2771.7609 | 0.010983 | 0.00077966 | Minimum sequential energy distance | 800
709 | 5169 | Risk exposure | Daily 0 °C boundary alternation | 4.549 | 3217.1217 | 0.011441 | 0.00077834 | Minimum sequential energy distance | 800
710 | 1299 | Typical storage scenarios | Late-stage warming | 3.5172 | 2489.0944 | 0.011464 | 0.00077825 | Minimum sequential energy distance | 800
711 | 772 | Typical storage scenarios | Warming followed by recooling | 4.7614 | 3377.1179 | 0.011629 | 0.0007757 | Minimum sequential energy distance | 800
712 | 163 | Typical storage scenarios | Stable frozen storage | 4.5415 | 3225.8167 | 0.010875 | 0.00077304 | Minimum sequential energy distance | 800
713 | 3587 | Risk exposure | Chilling boundary | 4.6871 | 3334.0803 | 0.010946 | 0.00077172 | Minimum sequential energy distance | 800
714 | 2124 | Stratified exploration | 1-3 d ¦ Elevated temperature ¦ Warming ¦ Low (a = 1 °C) | 3.9199 | 2791.6462 | 0.0099856 | 0.0007694 | Minimum sequential energy distance | 800
715 | 3233 | Stratified exploration | 7-10 d ¦ Transition ¦ Oscillating ¦ High (a = 6 °C) | 5.0084 | 3573.3852 | 0.010639 | 0.00076761 | Minimum sequential energy distance | 800
716 | 721 | Typical storage scenarios | Warming followed by recooling | 3.4332 | 2451.2708 | 0.0096848 | 0.00076609 | Minimum sequential energy distance | 800
717 | 393 | Typical storage scenarios | Gradual warming | 4.8449 | 3466.2168 | 0.010563 | 0.00076382 | Minimum sequential energy distance | 800
718 | 1787 | Typical storage scenarios | Elevated-temperature exposure | 4.1915 | 3002.6126 | 0.0095969 | 0.00076116 | Minimum sequential energy distance | 800
719 | 292 | Typical storage scenarios | Stable chilled storage | 3.5179 | 2522.274 | 0.0098749 | 0.00075902 | Minimum sequential energy distance | 800
720 | 569 | Typical storage scenarios | Rapid warming | 5.4379 | 3907.5219 | 0.010738 | 0.00075644 | Minimum sequential energy distance | 800
721 | 2746 | Stratified exploration | 4-6 d ¦ Elevated temperature ¦ Oscillating ¦ Medium (a = 3 °C) | 3.5147 | 2527.3012 | 0.0094291 | 0.00075479 | Minimum sequential energy distance | 800
722 | 3739 | Risk exposure | Chilling boundary | 3.545 | 2551.7494 | 0.010721 | 0.00075388 | Minimum sequential energy distance | 800
723 | 3128 | Stratified exploration | 7-10 d ¦ Transition ¦ Stable ¦ Low (a = 1 °C) | 7.4263 | 5361.4918 | 0.010674 | 0.00075012 | Minimum sequential energy distance | 800
724 | 1920 | Stratified exploration | 1-3 d ¦ Chilling ¦ Warming ¦ Medium (a = 3 °C) | 3.367 | 2432.5654 | 0.0071112 | 0.00074863 | Minimum sequential energy distance | 800
725 | 4580 | Risk exposure | At or above 15 °C exposure | 4.099 | 2965.3533 | 0.0088997 | 0.00074868 | Minimum sequential energy distance | 800
726 | 89 | Typical storage scenarios | Stable frozen storage | 3.6804 | 2665.6618 | 0.00864 | 0.00074741 | Minimum sequential energy distance | 800
727 | 2564 | Stratified exploration | 4-6 d ¦ Transition ¦ Warming ¦ Medium (a = 3 °C) | 4.0319 | 2924.3155 | 0.0094515 | 0.0007462 | Minimum sequential energy distance | 800
728 | 5086 | Risk exposure | Daily 0 °C boundary alternation | 5.5749 | 4051.0888 | 0.010174 | 0.00074612 | Minimum sequential energy distance | 800
729 | 3553 | Risk exposure | Chilling boundary | 3.357 | 2441.516 | 0.0078458 | 0.00074461 | Minimum sequential energy distance | 800
730 | 2362 | Stratified exploration | 4-6 d ¦ Freezing ¦ Cooling ¦ Medium (a = 3 °C) | 4.3519 | 3169.9744 | 0.009471 | 0.00074418 | Minimum sequential energy distance | 800
731 | 1187 | Typical storage scenarios | Low-frequency fluctuations | 3.6714 | 2677.2327 | 0.0089544 | 0.00074269 | Minimum sequential energy distance | 800
732 | 2738 | Stratified exploration | 4-6 d ¦ Elevated temperature ¦ Oscillating ¦ Low (a = 1 °C) | 4.2353 | 3092.8283 | 0.010172 | 0.00074234 | Minimum sequential energy distance | 800
733 | 260 | Typical storage scenarios | Stable chilled storage | 4.5986 | 3363.5706 | 0.0098135 | 0.00074093 | Minimum sequential energy distance | 800
734 | 1051 | Typical storage scenarios | High-frequency fluctuations | 4.1494 | 3039.0628 | 0.0090361 | 0.00073868 | Minimum sequential energy distance | 800
735 | 2669 | Stratified exploration | 4-6 d ¦ Elevated temperature ¦ Stable ¦ High (a = 6 °C) | 4.2954 | 3150.1647 | 0.0094716 | 0.00073723 | Minimum sequential energy distance | 800
736 | 4109 | Risk exposure | 4 < T ≤ 8 °C exposure | 3.7214 | 2732.2326 | 0.0090855 | 0.00073487 | Minimum sequential energy distance | 800
737 | 2345 | Stratified exploration | 4-6 d ¦ Freezing ¦ Warming ¦ High (a = 6 °C) | 4.2226 | 3104.5444 | 0.010177 | 0.0007335 | Minimum sequential energy distance | 800
738 | 1655 | Typical storage scenarios | Elevated-temperature exposure | 4.2998 | 3165.7051 | 0.010261 | 0.00073225 | Minimum sequential energy distance | 800
739 | 1854 | Stratified exploration | 1-3 d ¦ Freezing ¦ Cooling ¦ Medium (a = 3 °C) | 4.8998 | 3613.3297 | 0.010331 | 0.00073135 | Minimum sequential energy distance | 800
740 | 4210 | Risk exposure | Above 8 °C exposure | 3.4543 | 2549.3041 | 0.0092514 | 0.00072988 | Minimum sequential energy distance | 800
741 | 4726 | Risk exposure | At or above 15 °C exposure | 4.7715 | 3527.6718 | 0.010777 | 0.00072961 | Minimum sequential energy distance | 800
742 | 4575 | Risk exposure | At or above 15 °C exposure | 3.6798 | 2722.8819 | 0.010127 | 0.00072946 | Minimum sequential energy distance | 800
743 | 818 | Typical storage scenarios | Warming followed by recooling | 4.3392 | 3216.2868 | 0.01045 | 0.00072809 | Minimum sequential energy distance | 800
744 | 5085 | Risk exposure | Daily 0 °C boundary alternation | 3.5069 | 2601.2189 | 0.010662 | 0.00072759 | Minimum sequential energy distance | 800
745 | 4289 | Risk exposure | Above 8 °C exposure | 5.1641 | 3839.0215 | 0.011088 | 0.00072554 | Minimum sequential energy distance | 800
746 | 4747 | Risk exposure | At or above 15 °C exposure | 3.8849 | 2890.2863 | 0.010487 | 0.00072515 | Minimum sequential energy distance | 800
747 | 3810 | Risk exposure | Chilling boundary | 3.6084 | 2687.5115 | 0.010624 | 0.00072379 | Minimum sequential energy distance | 800
748 | 3306 | Stratified exploration | 7-10 d ¦ Elevated temperature ¦ Cooling ¦ Low (a = 1 °C) | 5.1432 | 3838.7217 | 0.01118 | 0.00072162 | Minimum sequential energy distance | 800
749 | 2979 | Stratified exploration | 7-10 d ¦ Freezing ¦ Oscillating ¦ Low (a = 1 °C) | 4.8083 | 3593.8182 | 0.010159 | 0.00071989 | Minimum sequential energy distance | 800
750 | 2030 | Stratified exploration | 1-3 d ¦ Transition ¦ Warming ¦ Medium (a = 3 °C) | 3.5421 | 2649.7652 | 0.0090733 | 0.00071723 | Minimum sequential energy distance | 800
751 | 3577 | Risk exposure | Chilling boundary | 4.336 | 3248.4431 | 0.010542 | 0.00071595 | Minimum sequential energy distance | 800
752 | 1643 | Typical storage scenarios | Elevated-temperature exposure | 3.5749 | 2680.2754 | 0.010666 | 0.0007153 | Minimum sequential energy distance | 800
753 | 1915 | Stratified exploration | 1-3 d ¦ Chilling ¦ Warming ¦ Low (a = 1 °C) | 3.3254 | 2495.1106 | 0.011847 | 0.00071538 | Minimum sequential energy distance | 800
754 | 947 | Typical storage scenarios | High-frequency fluctuations | 7.9444 | 5980.8155 | 0.012257 | 0.00071327 | Minimum sequential energy distance | 800
755 | 3327 | Stratified exploration | 7-10 d ¦ Elevated temperature ¦ Cooling ¦ High (a = 6 °C) | 5.3951 | 4067.5038 | 0.0076302 | 0.00071187 | Minimum sequential energy distance | 800
756 | 2566 | Stratified exploration | 4-6 d ¦ Transition ¦ Warming ¦ Medium (a = 3 °C) | 3.9795 | 3004.3379 | 0.0054633 | 0.00070871 | Minimum sequential energy distance | 800
757 | 1907 | Stratified exploration | 1-3 d ¦ Chilling ¦ Stable ¦ High (a = 6 °C) | 3.4552 | 2610.7932 | 0.0063075 | 0.00070681 | Minimum sequential energy distance | 800
758 | 4944 | Risk exposure | Daily 0 °C boundary alternation | 4.5079 | 3411.2644 | 0.0075513 | 0.0007054 | Minimum sequential energy distance | 800
759 | 2812 | Stratified exploration | 4-6 d ¦ High-temperature exposure ¦ Warming ¦ Medium (a = 3 °C) | 3.9677 | 3006.0226 | 0.0071689 | 0.00070385 | Minimum sequential energy distance | 800
760 | 257 | Typical storage scenarios | Stable chilled storage | 4.9684 | 3770.1629 | 0.0076123 | 0.00070247 | Minimum sequential energy distance | 800
761 | 1465 | Typical storage scenarios | 0 °C crossings | 3.8158 | 2899.2632 | 0.0060264 | 0.00069937 | Minimum sequential energy distance | 800
762 | 4037 | Risk exposure | 4 < T ≤ 8 °C exposure | 3.8557 | 2932.6536 | 0.0070594 | 0.00069746 | Minimum sequential energy distance | 800
763 | 798 | Typical storage scenarios | Warming followed by recooling | 3.4221 | 2604.8402 | 0.0081662 | 0.00069707 | Minimum sequential energy distance | 800
764 | 3463 | Stratified exploration | 7-10 d ¦ High-temperature exposure ¦ Oscillating ¦ Medium (a = 3 °C) | 5.7691 | 4400.8612 | 0.0088141 | 0.00069551 | Minimum sequential energy distance | 800
765 | 2336 | Stratified exploration | 4-6 d ¦ Freezing ¦ Warming ¦ High (a = 6 °C) | 3.684 | 2813.0426 | 0.0067909 | 0.00069384 | Minimum sequential energy distance | 800
766 | 303 | Typical storage scenarios | Stable chilled storage | 3.6447 | 2785.8008 | 0.0079274 | 0.00069317 | Minimum sequential energy distance | 800
767 | 835 | Typical storage scenarios | Warming followed by recooling | 3.8504 | 2946.513 | 0.0088159 | 0.00069274 | Minimum sequential energy distance | 800
768 | 108 | Typical storage scenarios | Stable frozen storage | 4.4538 | 3413.7191 | 0.0088906 | 0.00069112 | Minimum sequential energy distance | 800
769 | 5129 | Risk exposure | Daily 0 °C boundary alternation | 4.2114 | 3231.8247 | 0.0087491 | 0.0006898 | Minimum sequential energy distance | 800
770 | 2527 | Stratified exploration | 4-6 d ¦ Transition ¦ Stable ¦ Low (a = 1 °C) | 4.5967 | 3532.2574 | 0.0093494 | 0.00068989 | Minimum sequential energy distance | 800
771 | 571 | Typical storage scenarios | Rapid warming | 4.3154 | 3320.9458 | 0.0081215 | 0.00068793 | Minimum sequential energy distance | 800
772 | 1791 | Stratified exploration | 1-3 d ¦ Freezing ¦ Stable ¦ Low (a = 1 °C) | 4.2876 | 3303.4404 | 0.0085613 | 0.00068731 | Minimum sequential energy distance | 800
773 | 2247 | Stratified exploration | 1-3 d ¦ High-temperature exposure ¦ Cooling ¦ Medium (a = 3 °C) | 3.9876 | 3076.398 | 0.0077596 | 0.00068471 | Minimum sequential energy distance | 800
774 | 4825 | Risk exposure | At or above 15 °C exposure | 3.3708 | 2602.2843 | 0.0086688 | 0.00068357 | Minimum sequential energy distance | 800
775 | 476 | Typical storage scenarios | Gradual warming | 6.0485 | 4679.8908 | 0.009947 | 0.00068278 | Minimum sequential energy distance | 800
776 | 1010 | Typical storage scenarios | High-frequency fluctuations | 3.9792 | 3082.4074 | 0.0069889 | 0.00068031 | Minimum sequential energy distance | 800
777 | 4859 | Risk exposure | Daily 0 °C boundary alternation | 4.6392 | 3598.5151 | 0.0078893 | 0.00067925 | Minimum sequential energy distance | 800
778 | 4220 | Risk exposure | Above 8 °C exposure | 3.4558 | 2683.1651 | 0.0070047 | 0.00067717 | Minimum sequential energy distance | 800
779 | 4619 | Risk exposure | At or above 15 °C exposure | 4.2322 | 3290.4825 | 0.0082127 | 0.00067555 | Minimum sequential energy distance | 800
780 | 3526 | Risk exposure | Chilling boundary | 3.4977 | 2721.6383 | 0.0084211 | 0.00067439 | Minimum sequential energy distance | 800
781 | 3244 | Stratified exploration | 7-10 d ¦ Elevated temperature ¦ Stable ¦ Low (a = 1 °C) | 5.4041 | 4213.1835 | 0.0094878 | 0.00067346 | Minimum sequential energy distance | 800
782 | 1502 | Typical storage scenarios | 0 °C crossings | 5.2847 | 4127.2666 | 0.0068632 | 0.00066958 | Minimum sequential energy distance | 800
783 | 1902 | Stratified exploration | 1-3 d ¦ Chilling ¦ Stable ¦ Medium (a = 3 °C) | 3.3254 | 2598.7462 | 0.0064049 | 0.00066789 | Minimum sequential energy distance | 800
784 | 794 | Typical storage scenarios | Warming followed by recooling | 4.3592 | 3410.8936 | 0.0085775 | 0.00066871 | Minimum sequential energy distance | 800
785 | 3743 | Risk exposure | Chilling boundary | 4.4017 | 3449.4653 | 0.0075127 | 0.00066713 | Minimum sequential energy distance | 800
786 | 2203 | Stratified exploration | 1-3 d ¦ Elevated temperature ¦ Oscillating ¦ High (a = 6 °C) | 3.5272 | 2766.6918 | 0.0072798 | 0.00066543 | Minimum sequential energy distance | 800
787 | 3821 | Risk exposure | 4 < T ≤ 8 °C exposure | 4.4242 | 3474.7288 | 0.0090745 | 0.00066593 | Minimum sequential energy distance | 800
788 | 4779 | Risk exposure | At or above 15 °C exposure | 3.7418 | 2942.0525 | 0.0082416 | 0.00066486 | Minimum sequential energy distance | 800
789 | 4658 | Risk exposure | At or above 15 °C exposure | 5.3294 | 4197.6133 | 0.009259 | 0.0006647 | Minimum sequential energy distance | 800
790 | 1413 | Typical storage scenarios | Late-stage warming | 3.8417 | 3029.3185 | 0.0071147 | 0.00066255 | Minimum sequential energy distance | 800
791 | 4870 | Risk exposure | Daily 0 °C boundary alternation | 3.5384 | 2792.706 | 0.007843 | 0.00066091 | Minimum sequential energy distance | 800
792 | 4439 | Risk exposure | Above 8 °C exposure | 3.4493 | 2724.3891 | 0.0094196 | 0.00066097 | Minimum sequential energy distance | 800
793 | 991 | Typical storage scenarios | High-frequency fluctuations | 5.2456 | 4151.5785 | 0.010346 | 0.00066078 | Minimum sequential energy distance | 800
794 | 2472 | Stratified exploration | 4-6 d ¦ Chilling ¦ Cooling ¦ Low (a = 1 °C) | 3.9904 | 3161.6772 | 0.0084357 | 0.00065893 | Minimum sequential energy distance | 800
795 | 1496 | Typical storage scenarios | 0 °C crossings | 4.7093 | 3736.4221 | 0.0094213 | 0.00065871 | Minimum sequential energy distance | 800
796 | 2802 | Stratified exploration | 4-6 d ¦ High-temperature exposure ¦ Warming ¦ Low (a = 1 °C) | 4.0442 | 3212.6392 | 0.0082301 | 0.00065693 | Minimum sequential energy distance | 800
797 | 4040 | Risk exposure | 4 < T ≤ 8 °C exposure | 4.4149 | 3512.1243 | 0.0082469 | 0.00065452 | Minimum sequential energy distance | 800
798 | 2698 | Stratified exploration | 4-6 d ¦ Elevated temperature ¦ Warming ¦ High (a = 6 °C) | 4.0363 | 3213.7623 | 0.0090718 | 0.00065468 | Minimum sequential energy distance | 800
799 | 0 | Typical storage scenarios | Stable frozen storage | 5.1662 | 4120.7635 | 0.0088216 | 0.00065352 | Minimum sequential energy distance | 800
800 | 2165 | Stratified exploration | 1-3 d ¦ Elevated temperature ¦ Cooling ¦ High (a = 6 °C) | 3.6789 | 2937.4599 | 0.0070529 | 0.00065078 | Minimum sequential energy distance | 800

## N1000_selection_log
Step | Selected index | Candidate source | Candidate group | Mean distance to candidate set | Distance sum to previously selected paths | Sequential energy score | Energy distance after selection | Selection rule | Sample size
1 | 3746 | Risk exposure | Chilling boundary | 3.1604 | 0 | 3.1604 | 2.0542 | Minimum sequential energy distance | 1000
2 | 4292 | Risk exposure | Above 8 °C exposure | 3.4819 | 2.7022 | 2.1308 | 1.0245 | Minimum sequential energy distance | 1000
3 | 2395 | Stratified exploration | 4-6 d ¦ Freezing ¦ Oscillating ¦ Medium (a = 3 °C) | 3.7384 | 6.0066 | 1.7362 | 0.71849 | Minimum sequential energy distance | 1000
4 | 3237 | Stratified exploration | 7-10 d ¦ Transition ¦ Oscillating ¦ High (a = 6 °C) | 4.2002 | 11.0392 | 1.4404 | 0.55527 | Minimum sequential energy distance | 1000
5 | 4314 | Risk exposure | Above 8 °C exposure | 3.7369 | 13.0695 | 1.123 | 0.43506 | Minimum sequential energy distance | 1000
6 | 730 | Typical storage scenarios | Warming followed by recooling | 4.2488 | 19.6741 | 0.96978 | 0.33934 | Minimum sequential energy distance | 1000
7 | 275 | Typical storage scenarios | Stable chilled storage | 4.2929 | 23.9243 | 0.87519 | 0.28848 | Minimum sequential energy distance | 1000
8 | 3262 | Stratified exploration | 7-10 d ¦ Elevated temperature ¦ Stable ¦ Medium (a = 3 °C) | 4.1667 | 27.4661 | 0.73346 | 0.24359 | Minimum sequential energy distance | 1000
9 | 4617 | Risk exposure | At or above 15 °C exposure | 3.9426 | 29.5679 | 0.65725 | 0.20913 | Minimum sequential energy distance | 1000
10 | 3379 | Stratified exploration | 7-10 d ¦ High-temperature exposure ¦ Stable ¦ Medium (a = 3 °C) | 4.7183 | 41.2384 | 0.59448 | 0.17701 | Minimum sequential energy distance | 1000
11 | 1336 | Typical storage scenarios | Late-stage warming | 4.5798 | 44.9273 | 0.49547 | 0.15186 | Minimum sequential energy distance | 1000
12 | 4324 | Risk exposure | Above 8 °C exposure | 4.1616 | 44.181 | 0.4798 | 0.14091 | Minimum sequential energy distance | 1000
13 | 3665 | Risk exposure | Chilling boundary | 3.5991 | 41.2103 | 0.42905 | 0.12803 | Minimum sequential energy distance | 1000
14 | 1256 | Typical storage scenarios | Low-frequency fluctuations | 4.3291 | 54.2456 | 0.45437 | 0.11844 | Minimum sequential energy distance | 1000
15 | 2257 | Stratified exploration | 1-3 d ¦ High-temperature exposure ¦ Cooling ¦ High (a = 6 °C) | 3.585 | 47.4315 | 0.42293 | 0.11059 | Minimum sequential energy distance | 1000
16 | 1834 | Stratified exploration | 1-3 d ¦ Freezing ¦ Warming ¦ High (a = 6 °C) | 4.6166 | 67.1967 | 0.41684 | 0.10093 | Minimum sequential energy distance | 1000
17 | 3815 | Risk exposure | Chilling boundary | 4.0816 | 62.5496 | 0.40218 | 0.096297 | Minimum sequential energy distance | 1000
18 | 2692 | Stratified exploration | 4-6 d ¦ Elevated temperature ¦ Warming ¦ Medium (a = 3 °C) | 4.0457 | 66.1474 | 0.37089 | 0.089904 | Minimum sequential energy distance | 1000
19 | 1773 | Typical storage scenarios | Elevated-temperature exposure | 4.1248 | 71.7236 | 0.34985 | 0.082903 | Minimum sequential energy distance | 1000
20 | 2892 | Stratified exploration | 7-10 d ¦ Freezing ¦ Stable ¦ Low (a = 1 °C) | 4.4096 | 81.0388 | 0.35769 | 0.078642 | Minimum sequential energy distance | 1000
21 | 968 | Typical storage scenarios | High-frequency fluctuations | 3.9344 | 75.7172 | 0.32883 | 0.074319 | Minimum sequential energy distance | 1000
22 | 3312 | Stratified exploration | 7-10 d ¦ Elevated temperature ¦ Cooling ¦ Low (a = 1 °C) | 4.5218 | 92.1001 | 0.33547 | 0.071029 | Minimum sequential energy distance | 1000
23 | 2442 | Stratified exploration | 4-6 d ¦ Chilling ¦ Warming ¦ Low (a = 1 °C) | 3.844 | 81.8586 | 0.28491 | 0.065854 | Minimum sequential energy distance | 1000
24 | 214 | Typical storage scenarios | Stable chilled storage | 3.7405 | 82.2439 | 0.3137 | 0.063198 | Minimum sequential energy distance | 1000
25 | 1728 | Typical storage scenarios | Elevated-temperature exposure | 5.2608 | 124.0737 | 0.29784 | 0.058799 | Minimum sequential energy distance | 1000
26 | 1142 | Typical storage scenarios | Low-frequency fluctuations | 3.3814 | 80.9507 | 0.26787 | 0.056393 | Minimum sequential energy distance | 1000
27 | 5050 | Risk exposure | Daily 0 °C boundary alternation | 5.1128 | 130.486 | 0.28001 | 0.053382 | Minimum sequential energy distance | 1000
28 | 3883 | Risk exposure | 4 < T ≤ 8 °C exposure | 3.433 | 88.838 | 0.26026 | 0.052111 | Minimum sequential energy distance | 1000
29 | 2319 | Stratified exploration | 4-6 d ¦ Freezing ¦ Warming ¦ Low (a = 1 °C) | 4.597 | 125.5603 | 0.26738 | 0.050014 | Minimum sequential energy distance | 1000
30 | 556 | Typical storage scenarios | Rapid warming | 4.7294 | 134.7913 | 0.23637 | 0.047337 | Minimum sequential energy distance | 1000
31 | 2228 | Stratified exploration | 1-3 d ¦ High-temperature exposure ¦ Warming ¦ Medium (a = 3 °C) | 3.8994 | 114.2663 | 0.21341 | 0.044869 | Minimum sequential energy distance | 1000
32 | 4165 | Risk exposure | 4 < T ≤ 8 °C exposure | 4.1153 | 124.8779 | 0.21289 | 0.042279 | Minimum sequential energy distance | 1000
33 | 1303 | Typical storage scenarios | Late-stage warming | 3.3878 | 104.1271 | 0.23241 | 0.041212 | Minimum sequential energy distance | 1000
34 | 221 | Typical storage scenarios | Stable chilled storage | 5.0163 | 161.6619 | 0.26156 | 0.040793 | Minimum sequential energy distance | 1000
35 | 2586 | Stratified exploration | 4-6 d ¦ Transition ¦ Cooling ¦ Low (a = 1 °C) | 3.929 | 130.1662 | 0.20992 | 0.039053 | Minimum sequential energy distance | 1000
36 | 906 | Typical storage scenarios | High-frequency fluctuations | 4.6844 | 160.813 | 0.2174 | 0.037659 | Minimum sequential energy distance | 1000
37 | 451 | Typical storage scenarios | Gradual warming | 4.8957 | 173.9821 | 0.19344 | 0.03599 | Minimum sequential energy distance | 1000
38 | 2765 | Stratified exploration | 4-6 d ¦ High-temperature exposure ¦ Stable ¦ Low (a = 1 °C) | 3.9407 | 143.4833 | 0.16478 | 0.034072 | Minimum sequential energy distance | 1000
39 | 136 | Typical storage scenarios | Stable frozen storage | 4.7127 | 176.5921 | 0.18467 | 0.03311 | Minimum sequential energy distance | 1000
40 | 3875 | Risk exposure | 4 < T ≤ 8 °C exposure | 4.3333 | 166.348 | 0.17458 | 0.032483 | Minimum sequential energy distance | 1000
41 | 684 | Typical storage scenarios | Rapid warming | 3.5833 | 140.3219 | 0.16081 | 0.031493 | Minimum sequential energy distance | 1000
42 | 2967 | Stratified exploration | 7-10 d ¦ Freezing ¦ Cooling ¦ High (a = 6 °C) | 5.1179 | 207.6482 | 0.17391 | 0.030591 | Minimum sequential energy distance | 1000
43 | 4434 | Risk exposure | Above 8 °C exposure | 4.8009 | 200.2787 | 0.14324 | 0.02942 | Minimum sequential energy distance | 1000
44 | 1784 | Typical storage scenarios | Elevated-temperature exposure | 4.7746 | 204.6754 | 0.1229 | 0.028098 | Minimum sequential energy distance | 1000
45 | 3684 | Risk exposure | Chilling boundary | 3.2626 | 141.8847 | 0.10963 | 0.026896 | Minimum sequential energy distance | 1000
46 | 4785 | Risk exposure | At or above 15 °C exposure | 3.8485 | 170.4117 | 0.14387 | 0.026414 | Minimum sequential energy distance | 1000
47 | 1968 | Stratified exploration | 1-3 d ¦ Chilling ¦ Oscillating ¦ Low (a = 1 °C) | 3.454 | 155.2443 | 0.15093 | 0.026001 | Minimum sequential energy distance | 1000
48 | 2986 | Stratified exploration | 7-10 d ¦ Freezing ¦ Oscillating ¦ Medium (a = 3 °C) | 4.8104 | 223.2361 | 0.1596 | 0.025386 | Minimum sequential energy distance | 1000
49 | 3197 | Stratified exploration | 7-10 d ¦ Transition ¦ Cooling ¦ Medium (a = 3 °C) | 4.228 | 199.9853 | 0.14672 | 0.024859 | Minimum sequential energy distance | 1000
50 | 532 | Typical storage scenarios | Gradual warming | 3.536 | 169.8134 | 0.13975 | 0.024161 | Minimum sequential energy distance | 1000
51 | 1474 | Typical storage scenarios | 0 °C crossings | 4.9171 | 242.9717 | 0.15298 | 0.023563 | Minimum sequential energy distance | 1000
52 | 2790 | Stratified exploration | 4-6 d ¦ High-temperature exposure ¦ Stable ¦ High (a = 6 °C) | 5.34 | 270.877 | 0.13085 | 0.022735 | Minimum sequential energy distance | 1000
53 | 3930 | Risk exposure | 4 < T ≤ 8 °C exposure | 4.8211 | 249.8266 | 0.10737 | 0.021924 | Minimum sequential energy distance | 1000
54 | 2519 | Stratified exploration | 4-6 d ¦ Chilling ¦ Oscillating ¦ High (a = 6 °C) | 3.7275 | 196.2205 | 0.093816 | 0.021108 | Minimum sequential energy distance | 1000
55 | 3560 | Risk exposure | Chilling boundary | 3.5759 | 190.4422 | 0.11329 | 0.020751 | Minimum sequential energy distance | 1000
56 | 4186 | Risk exposure | Above 8 °C exposure | 3.4654 | 187.4075 | 0.1188 | 0.020234 | Minimum sequential energy distance | 1000
57 | 2941 | Stratified exploration | 7-10 d ¦ Freezing ¦ Warming ¦ High (a = 6 °C) | 4.7136 | 261.1473 | 0.13209 | 0.019786 | Minimum sequential energy distance | 1000
58 | 4904 | Risk exposure | Daily 0 °C boundary alternation | 5.5928 | 316.8839 | 0.12931 | 0.019606 | Minimum sequential energy distance | 1000
59 | 1214 | Typical storage scenarios | Low-frequency fluctuations | 3.6295 | 208.4399 | 0.096572 | 0.019152 | Minimum sequential energy distance | 1000
60 | 1964 | Stratified exploration | 1-3 d ¦ Chilling ¦ Cooling ¦ High (a = 6 °C) | 3.5568 | 206.8356 | 0.10955 | 0.01885 | Minimum sequential energy distance | 1000
61 | 4457 | Risk exposure | Above 8 °C exposure | 4.2193 | 250.0381 | 0.12033 | 0.018589 | Minimum sequential energy distance | 1000
62 | 3141 | Stratified exploration | 7-10 d ¦ Transition ¦ Stable ¦ Medium (a = 3 °C) | 5.0181 | 303.9369 | 0.11585 | 0.018227 | Minimum sequential energy distance | 1000
63 | 670 | Typical storage scenarios | Rapid warming | 3.4295 | 210.2236 | 0.092661 | 0.01758 | Minimum sequential energy distance | 1000
64 | 1351 | Typical storage scenarios | Late-stage warming | 4.5565 | 284.2379 | 0.11527 | 0.017307 | Minimum sequential energy distance | 1000
65 | 87 | Typical storage scenarios | Stable frozen storage | 3.7591 | 237.3685 | 0.10724 | 0.016987 | Minimum sequential energy distance | 1000
66 | 4614 | Risk exposure | At or above 15 °C exposure | 5.1912 | 335.1526 | 0.11313 | 0.016673 | Minimum sequential energy distance | 1000
67 | 2174 | Stratified exploration | 1-3 d ¦ Elevated temperature ¦ Oscillating ¦ Low (a = 1 °C) | 3.816 | 249.5585 | 0.091242 | 0.016179 | Minimum sequential energy distance | 1000
68 | 1829 | Stratified exploration | 1-3 d ¦ Freezing ¦ Warming ¦ High (a = 6 °C) | 3.8412 | 254.0652 | 0.10492 | 0.015954 | Minimum sequential energy distance | 1000
69 | 3236 | Stratified exploration | 7-10 d ¦ Transition ¦ Oscillating ¦ High (a = 6 °C) | 3.6012 | 240.7834 | 0.11154 | 0.015791 | Minimum sequential energy distance | 1000
70 | 3671 | Risk exposure | Chilling boundary | 4.5815 | 311.9387 | 0.12523 | 0.015797 | Minimum sequential energy distance | 1000
71 | 4827 | Risk exposure | At or above 15 °C exposure | 3.68 | 253.2658 | 0.11289 | 0.015623 | Minimum sequential energy distance | 1000
72 | 10 | Typical storage scenarios | Stable frozen storage | 4.8901 | 344.2431 | 0.10893 | 0.01516 | Minimum sequential energy distance | 1000
73 | 808 | Typical storage scenarios | Warming followed by recooling | 3.8131 | 270.4008 | 0.10898 | 0.014992 | Minimum sequential energy distance | 1000
74 | 3408 | Stratified exploration | 7-10 d ¦ High-temperature exposure ¦ Warming ¦ Medium (a = 3 °C) | 4.8056 | 347.474 | 0.10996 | 0.014728 | Minimum sequential energy distance | 1000
75 | 3516 | Risk exposure | Chilling boundary | 3.4601 | 251.7402 | 0.10358 | 0.014534 | Minimum sequential energy distance | 1000
76 | 5192 | Risk exposure | Daily 0 °C boundary alternation | 4.8168 | 357.5468 | 0.11226 | 0.01433 | Minimum sequential energy distance | 1000
77 | 1100 | Typical storage scenarios | Low-frequency fluctuations | 3.8455 | 288.1673 | 0.10312 | 0.014117 | Minimum sequential energy distance | 1000
78 | 2532 | Stratified exploration | 4-6 d ¦ Transition ¦ Stable ¦ Low (a = 1 °C) | 5.0455 | 385.0832 | 0.10855 | 0.013945 | Minimum sequential energy distance | 1000
79 | 1506 | Typical storage scenarios | 0 °C crossings | 4.8076 | 372.294 | 0.09502 | 0.013719 | Minimum sequential energy distance | 1000
80 | 253 | Typical storage scenarios | Stable chilled storage | 3.6082 | 282.024 | 0.082938 | 0.013397 | Minimum sequential energy distance | 1000
81 | 1691 | Typical storage scenarios | Elevated-temperature exposure | 3.749 | 295.9525 | 0.095218 | 0.013214 | Minimum sequential energy distance | 1000
82 | 1885 | Stratified exploration | 1-3 d ¦ Freezing ¦ Oscillating ¦ High (a = 6 °C) | 4.096 | 327.8045 | 0.09843 | 0.012989 | Minimum sequential energy distance | 1000
83 | 4429 | Risk exposure | Above 8 °C exposure | 3.729 | 301.0782 | 0.10151 | 0.012824 | Minimum sequential energy distance | 1000
84 | 3068 | Stratified exploration | 7-10 d ¦ Chilling ¦ Cooling ¦ Low (a = 1 °C) | 5.128 | 421.2977 | 0.11258 | 0.012803 | Minimum sequential energy distance | 1000
85 | 1618 | Typical storage scenarios | Elevated-temperature exposure | 4.9466 | 412.354 | 0.095393 | 0.012645 | Minimum sequential energy distance | 1000
86 | 1916 | Stratified exploration | 1-3 d ¦ Chilling ¦ Warming ¦ Low (a = 1 °C) | 3.3295 | 279.2889 | 0.082 | 0.012388 | Minimum sequential energy distance | 1000
87 | 4443 | Risk exposure | Above 8 °C exposure | 5.6936 | 486.8836 | 0.09725 | 0.012265 | Minimum sequential energy distance | 1000
88 | 1294 | Typical storage scenarios | Late-stage warming | 3.5761 | 307.8635 | 0.077673 | 0.012093 | Minimum sequential energy distance | 1000
89 | 2042 | Stratified exploration | 1-3 d ¦ Transition ¦ Cooling ¦ Low (a = 1 °C) | 3.5076 | 304.7247 | 0.083777 | 0.011908 | Minimum sequential energy distance | 1000
90 | 3701 | Risk exposure | Chilling boundary | 4.2979 | 378.1697 | 0.095965 | 0.011832 | Minimum sequential energy distance | 1000
91 | 1040 | Typical storage scenarios | High-frequency fluctuations | 6.2763 | 563.0467 | 0.08901 | 0.011634 | Minimum sequential energy distance | 1000
92 | 1856 | Stratified exploration | 1-3 d ¦ Freezing ¦ Cooling ¦ High (a = 6 °C) | 3.9991 | 361.9065 | 0.065333 | 0.011424 | Minimum sequential energy distance | 1000
93 | 4374 | Risk exposure | Above 8 °C exposure | 3.5442 | 323.1521 | 0.069442 | 0.011261 | Minimum sequential energy distance | 1000
94 | 3880 | Risk exposure | 4 < T ≤ 8 °C exposure | 4.2113 | 388.7562 | 0.075637 | 0.011087 | Minimum sequential energy distance | 1000
95 | 1548 | Typical storage scenarios | 0 °C crossings | 4.9247 | 460.4177 | 0.078197 | 0.010976 | Minimum sequential energy distance | 1000
96 | 55 | Typical storage scenarios | Stable frozen storage | 3.9126 | 369.6006 | 0.062622 | 0.010702 | Minimum sequential energy distance | 1000
97 | 3025 | Stratified exploration | 7-10 d ¦ Chilling ¦ Stable ¦ High (a = 6 °C) | 4.5343 | 432.8929 | 0.071446 | 0.010557 | Minimum sequential energy distance | 1000
98 | 4454 | Risk exposure | Above 8 °C exposure | 3.5085 | 337.2294 | 0.067413 | 0.010404 | Minimum sequential energy distance | 1000
99 | 3161 | Stratified exploration | 7-10 d ¦ Transition ¦ Warming ¦ Low (a = 1 °C) | 4.3136 | 419.6578 | 0.074593 | 0.01026 | Minimum sequential energy distance | 1000
100 | 3425 | Stratified exploration | 7-10 d ¦ High-temperature exposure ¦ Cooling ¦ Low (a = 1 °C) | 4.9388 | 487.2374 | 0.066403 | 0.009979 | Minimum sequential energy distance | 1000
101 | 114 | Typical storage scenarios | Stable frozen storage | 4.7688 | 475.0236 | 0.065621 | 0.0098368 | Minimum sequential energy distance | 1000
102 | 3740 | Risk exposure | Chilling boundary | 3.5219 | 353.0631 | 0.060473 | 0.0097064 | Minimum sequential energy distance | 1000
103 | 4689 | Risk exposure | At or above 15 °C exposure | 3.2641 | 329.2415 | 0.067627 | 0.0095891 | Minimum sequential energy distance | 1000
104 | 1103 | Typical storage scenarios | Low-frequency fluctuations | 4.7874 | 489.6828 | 0.07895 | 0.0095194 | Minimum sequential energy distance | 1000
105 | 2221 | Stratified exploration | 1-3 d ¦ High-temperature exposure ¦ Warming ¦ Low (a = 1 °C) | 4.0942 | 422.2927 | 0.072378 | 0.0094342 | Minimum sequential energy distance | 1000
106 | 4151 | Risk exposure | 4 < T ≤ 8 °C exposure | 3.7994 | 395.068 | 0.072345 | 0.0093321 | Minimum sequential energy distance | 1000
107 | 5063 | Risk exposure | Daily 0 °C boundary alternation | 4.6165 | 485.8591 | 0.075738 | 0.0092266 | Minimum sequential energy distance | 1000
108 | 294 | Typical storage scenarios | Stable chilled storage | 4.5879 | 487.3355 | 0.075524 | 0.0091924 | Minimum sequential energy distance | 1000
109 | 2921 | Stratified exploration | 7-10 d ¦ Freezing ¦ Warming ¦ Low (a = 1 °C) | 4.9065 | 527.406 | 0.067923 | 0.0090852 | Minimum sequential energy distance | 1000
110 | 4545 | Risk exposure | At or above 15 °C exposure | 3.6033 | 390.2233 | 0.055834 | 0.0088775 | Minimum sequential energy distance | 1000
111 | 2671 | Stratified exploration | 4-6 d ¦ Elevated temperature ¦ Stable ¦ High (a = 6 °C) | 3.6535 | 398.1591 | 0.066517 | 0.0087697 | Minimum sequential energy distance | 1000
112 | 615 | Typical storage scenarios | Rapid warming | 6.4983 | 720.2265 | 0.067689 | 0.0085981 | Minimum sequential energy distance | 1000
113 | 629 | Typical storage scenarios | Rapid warming | 3.5818 | 399.0324 | 0.05057 | 0.0084883 | Minimum sequential energy distance | 1000
114 | 4801 | Risk exposure | At or above 15 °C exposure | 4.6301 | 521.2567 | 0.057693 | 0.0084084 | Minimum sequential energy distance | 1000
115 | 795 | Typical storage scenarios | Warming followed by recooling | 3.3592 | 380.0099 | 0.054796 | 0.0083432 | Minimum sequential energy distance | 1000
116 | 2567 | Stratified exploration | 4-6 d ¦ Transition ¦ Warming ¦ Medium (a = 3 °C) | 3.7428 | 426.9798 | 0.061948 | 0.0082757 | Minimum sequential energy distance | 1000
117 | 3673 | Risk exposure | Chilling boundary | 3.3385 | 382.9423 | 0.065463 | 0.0082018 | Minimum sequential energy distance | 1000
118 | 3384 | Stratified exploration | 7-10 d ¦ High-temperature exposure ¦ Stable ¦ High (a = 6 °C) | 5.7317 | 667.3727 | 0.075958 | 0.0081832 | Minimum sequential energy distance | 1000
119 | 3870 | Risk exposure | 4 < T ≤ 8 °C exposure | 4.1046 | 481.5135 | 0.058287 | 0.0080847 | Minimum sequential energy distance | 1000
120 | 4627 | Risk exposure | At or above 15 °C exposure | 3.7646 | 444.6583 | 0.059144 | 0.0079882 | Minimum sequential energy distance | 1000
121 | 101 | Typical storage scenarios | Stable frozen storage | 4.4428 | 529.8515 | 0.063867 | 0.0079113 | Minimum sequential energy distance | 1000
122 | 2000 | Stratified exploration | 1-3 d ¦ Transition ¦ Stable ¦ Low (a = 1 °C) | 3.8765 | 465.1718 | 0.063636 | 0.0078644 | Minimum sequential energy distance | 1000
123 | 2486 | Stratified exploration | 4-6 d ¦ Chilling ¦ Cooling ¦ High (a = 6 °C) | 4.4328 | 537.5637 | 0.062316 | 0.0077533 | Minimum sequential energy distance | 1000
124 | 524 | Typical storage scenarios | Gradual warming | 4.7548 | 581.7624 | 0.063179 | 0.0076884 | Minimum sequential energy distance | 1000
125 | 992 | Typical storage scenarios | High-frequency fluctuations | 3.449 | 423.6207 | 0.060069 | 0.0076453 | Minimum sequential energy distance | 1000
126 | 4926 | Risk exposure | Daily 0 °C boundary alternation | 6.0774 | 758.0008 | 0.061474 | 0.0075295 | Minimum sequential energy distance | 1000
127 | 1645 | Typical storage scenarios | Elevated-temperature exposure | 3.5245 | 441.1798 | 0.050646 | 0.0074781 | Minimum sequential energy distance | 1000
128 | 2648 | Stratified exploration | 4-6 d ¦ Elevated temperature ¦ Stable ¦ Low (a = 1 °C) | 4.1957 | 530.148 | 0.053931 | 0.0073942 | Minimum sequential energy distance | 1000
129 | 278 | Typical storage scenarios | Stable chilled storage | 4.3118 | 549.0909 | 0.055315 | 0.0073315 | Minimum sequential energy distance | 1000
130 | 719 | Typical storage scenarios | Rapid warming | 4.5739 | 588.1462 | 0.049658 | 0.0071946 | Minimum sequential energy distance | 1000
131 | 1109 | Typical storage scenarios | Low-frequency fluctuations | 3.9917 | 515.9442 | 0.053222 | 0.0071571 | Minimum sequential energy distance | 1000
132 | 2206 | Stratified exploration | 1-3 d ¦ High-temperature exposure ¦ Stable ¦ Low (a = 1 °C) | 4.5169 | 589.5912 | 0.050302 | 0.0070501 | Minimum sequential energy distance | 1000
133 | 4280 | Risk exposure | Above 8 °C exposure | 4.4569 | 586.4008 | 0.04785 | 0.0069427 | Minimum sequential energy distance | 1000
134 | 1776 | Typical storage scenarios | Elevated-temperature exposure | 3.539 | 467.479 | 0.050397 | 0.0069022 | Minimum sequential energy distance | 1000
135 | 3528 | Risk exposure | Chilling boundary | 3.7163 | 494.1223 | 0.056097 | 0.0068723 | Minimum sequential energy distance | 1000
136 | 1264 | Typical storage scenarios | Late-stage warming | 5.16 | 693.988 | 0.057146 | 0.0068045 | Minimum sequential energy distance | 1000
137 | 1436 | Typical storage scenarios | 0 °C crossings | 4.9831 | 676.1948 | 0.047421 | 0.0066973 | Minimum sequential energy distance | 1000
138 | 2082 | Stratified exploration | 1-3 d ¦ Transition ¦ Oscillating ¦ Medium (a = 3 °C) | 3.7593 | 513.1788 | 0.040584 | 0.0065735 | Minimum sequential energy distance | 1000
139 | 1441 | Typical storage scenarios | 0 °C crossings | 3.8662 | 530.5114 | 0.049594 | 0.006534 | Minimum sequential energy distance | 1000
140 | 3782 | Risk exposure | Chilling boundary | 3.3796 | 465.6504 | 0.053486 | 0.0065147 | Minimum sequential energy distance | 1000
141 | 4472 | Risk exposure | Above 8 °C exposure | 5.0001 | 696.9937 | 0.056839 | 0.006459 | Minimum sequential energy distance | 1000
142 | 1034 | Typical storage scenarios | High-frequency fluctuations | 5.8544 | 823.7823 | 0.053114 | 0.0064301 | Minimum sequential energy distance | 1000
143 | 2111 | Stratified exploration | 1-3 d ¦ Elevated temperature ¦ Stable ¦ High (a = 6 °C) | 3.6868 | 521.8745 | 0.037359 | 0.0063415 | Minimum sequential energy distance | 1000
144 | 4866 | Risk exposure | Daily 0 °C boundary alternation | 3.9926 | 568.979 | 0.041371 | 0.0062582 | Minimum sequential energy distance | 1000
145 | 3101 | Stratified exploration | 7-10 d ¦ Chilling ¦ Oscillating ¦ Low (a = 1 °C) | 4.2474 | 609.1981 | 0.046075 | 0.0062193 | Minimum sequential energy distance | 1000
146 | 2351 | Stratified exploration | 4-6 d ¦ Freezing ¦ Cooling ¦ Low (a = 1 °C) | 4.7258 | 683.5557 | 0.043934 | 0.006154 | Minimum sequential energy distance | 1000
147 | 2822 | Stratified exploration | 4-6 d ¦ High-temperature exposure ¦ Warming ¦ High (a = 6 °C) | 3.7118 | 540.2334 | 0.036706 | 0.0060382 | Minimum sequential energy distance | 1000
148 | 994 | Typical storage scenarios | High-frequency fluctuations | 3.3539 | 489.4628 | 0.046687 | 0.0060125 | Minimum sequential energy distance | 1000
149 | 2466 | Stratified exploration | 4-6 d ¦ Chilling ¦ Cooling ¦ Low (a = 1 °C) | 3.5697 | 523.7122 | 0.054838 | 0.0060184 | Minimum sequential energy distance | 1000
150 | 775 | Typical storage scenarios | Warming followed by recooling | 3.9891 | 589.9012 | 0.056399 | 0.0059872 | Minimum sequential energy distance | 1000
151 | 3387 | Stratified exploration | 7-10 d ¦ High-temperature exposure ¦ Stable ¦ High (a = 6 °C) | 6.5909 | 986.8093 | 0.055709 | 0.0059279 | Minimum sequential energy distance | 1000
152 | 2080 | Stratified exploration | 1-3 d ¦ Transition ¦ Oscillating ¦ Medium (a = 3 °C) | 3.2581 | 489.2747 | 0.039151 | 0.0058577 | Minimum sequential energy distance | 1000
153 | 4957 | Risk exposure | Daily 0 °C boundary alternation | 4.4731 | 676.9237 | 0.048791 | 0.005832 | Minimum sequential energy distance | 1000
154 | 412 | Typical storage scenarios | Gradual warming | 4.6254 | 705.036 | 0.047224 | 0.0058077 | Minimum sequential energy distance | 1000
155 | 3605 | Risk exposure | Chilling boundary | 5.5745 | 857.3372 | 0.043309 | 0.0057668 | Minimum sequential energy distance | 1000
156 | 2320 | Stratified exploration | 4-6 d ¦ Freezing ¦ Warming ¦ Low (a = 1 °C) | 3.7895 | 586.0898 | 0.032529 | 0.0056993 | Minimum sequential energy distance | 1000
157 | 2112 | Stratified exploration | 1-3 d ¦ Elevated temperature ¦ Stable ¦ High (a = 6 °C) | 3.7201 | 578.5206 | 0.035236 | 0.0056315 | Minimum sequential energy distance | 1000
158 | 755 | Typical storage scenarios | Warming followed by recooling | 4.0685 | 636.5718 | 0.039613 | 0.0055793 | Minimum sequential energy distance | 1000
159 | 2978 | Stratified exploration | 7-10 d ¦ Freezing ¦ Oscillating ¦ Low (a = 1 °C) | 4.7323 | 745.8749 | 0.041254 | 0.0055362 | Minimum sequential energy distance | 1000
160 | 3840 | Risk exposure | 4 < T ≤ 8 °C exposure | 3.4631 | 548.0514 | 0.037827 | 0.0054904 | Minimum sequential energy distance | 1000
161 | 2791 | Stratified exploration | 4-6 d ¦ High-temperature exposure ¦ Stable ¦ High (a = 6 °C) | 3.7219 | 592.0947 | 0.04432 | 0.0054669 | Minimum sequential energy distance | 1000
162 | 1844 | Stratified exploration | 1-3 d ¦ Freezing ¦ Cooling ¦ Low (a = 1 °C) | 3.5429 | 566.2582 | 0.04749 | 0.0054446 | Minimum sequential energy distance | 1000
163 | 4829 | Risk exposure | At or above 15 °C exposure | 4.0521 | 652.2272 | 0.050692 | 0.0054107 | Minimum sequential energy distance | 1000
164 | 3185 | Stratified exploration | 7-10 d ¦ Transition ¦ Cooling ¦ Low (a = 1 °C) | 5.8178 | 945.6424 | 0.051643 | 0.0053768 | Minimum sequential energy distance | 1000
165 | 1897 | Stratified exploration | 1-3 d ¦ Chilling ¦ Stable ¦ Low (a = 1 °C) | 3.5519 | 579.7582 | 0.038172 | 0.0052977 | Minimum sequential energy distance | 1000
166 | 5005 | Risk exposure | Daily 0 °C boundary alternation | 6.0646 | 999.4059 | 0.044101 | 0.0052424 | Minimum sequential energy distance | 1000
167 | 575 | Typical storage scenarios | Rapid warming | 3.5121 | 581.0604 | 0.032698 | 0.0051836 | Minimum sequential energy distance | 1000
168 | 2387 | Stratified exploration | 4-6 d ¦ Freezing ¦ Oscillating ¦ Medium (a = 3 °C) | 4.9454 | 824.954 | 0.034996 | 0.005102 | Minimum sequential energy distance | 1000
169 | 4258 | Risk exposure | Above 8 °C exposure | 3.5507 | 594.288 | 0.034187 | 0.0050624 | Minimum sequential energy distance | 1000
170 | 3061 | Stratified exploration | 7-10 d ¦ Chilling ¦ Warming ¦ High (a = 6 °C) | 5.0069 | 844.3769 | 0.039944 | 0.005044 | Minimum sequential energy distance | 1000
171 | 2415 | Stratified exploration | 4-6 d ¦ Chilling ¦ Stable ¦ Medium (a = 3 °C) | 3.3491 | 566.6558 | 0.035282 | 0.0050244 | Minimum sequential energy distance | 1000
172 | 4758 | Risk exposure | At or above 15 °C exposure | 4.6166 | 787.1008 | 0.04043 | 0.0050052 | Minimum sequential energy distance | 1000
173 | 4389 | Risk exposure | Above 8 °C exposure | 4.6711 | 801.8467 | 0.036139 | 0.0049626 | Minimum sequential energy distance | 1000
174 | 1280 | Typical storage scenarios | Late-stage warming | 3.4983 | 602.664 | 0.03474 | 0.0049336 | Minimum sequential energy distance | 1000
175 | 3226 | Stratified exploration | 7-10 d ¦ Transition ¦ Oscillating ¦ Medium (a = 3 °C) | 5.2773 | 916.8353 | 0.03829 | 0.0048976 | Minimum sequential energy distance | 1000
176 | 936 | Typical storage scenarios | High-frequency fluctuations | 3.8539 | 672.6278 | 0.032175 | 0.0048604 | Minimum sequential energy distance | 1000
177 | 550 | Typical storage scenarios | Rapid warming | 3.5561 | 622.9651 | 0.03649 | 0.0048482 | Minimum sequential energy distance | 1000
178 | 2828 | Stratified exploration | 4-6 d ¦ High-temperature exposure ¦ Cooling ¦ Low (a = 1 °C) | 4.3825 | 772.9245 | 0.040178 | 0.0048348 | Minimum sequential energy distance | 1000
179 | 911 | Typical storage scenarios | High-frequency fluctuations | 4.1638 | 738.2245 | 0.039625 | 0.0048249 | Minimum sequential energy distance | 1000
180 | 3571 | Risk exposure | Chilling boundary | 3.9962 | 712.5055 | 0.037837 | 0.0047913 | Minimum sequential energy distance | 1000
181 | 175 | Typical storage scenarios | Stable frozen storage | 4.2308 | 758.8311 | 0.038394 | 0.00475 | Minimum sequential energy distance | 1000
182 | 1741 | Typical storage scenarios | Elevated-temperature exposure | 3.6374 | 654.7242 | 0.040012 | 0.0047272 | Minimum sequential energy distance | 1000
183 | 624 | Typical storage scenarios | Rapid warming | 5.1122 | 927.2446 | 0.04526 | 0.0047269 | Minimum sequential energy distance | 1000
184 | 4662 | Risk exposure | At or above 15 °C exposure | 4.9816 | 909.5856 | 0.038208 | 0.0047022 | Minimum sequential energy distance | 1000
185 | 2478 | Stratified exploration | 4-6 d ¦ Chilling ¦ Cooling ¦ Medium (a = 3 °C) | 3.6401 | 667.4509 | 0.032239 | 0.0046573 | Minimum sequential energy distance | 1000
186 | 3097 | Stratified exploration | 7-10 d ¦ Chilling ¦ Oscillating ¦ Low (a = 1 °C) | 4.0206 | 741.1642 | 0.035884 | 0.0046179 | Minimum sequential energy distance | 1000
187 | 2094 | Stratified exploration | 1-3 d ¦ Elevated temperature ¦ Stable ¦ Low (a = 1 °C) | 3.8287 | 709.0129 | 0.037187 | 0.004581 | Minimum sequential energy distance | 1000
188 | 1044 | Typical storage scenarios | High-frequency fluctuations | 4.0021 | 745.3441 | 0.03746 | 0.0045249 | Minimum sequential energy distance | 1000
189 | 1161 | Typical storage scenarios | Low-frequency fluctuations | 5.0013 | 937.6679 | 0.040129 | 0.0044852 | Minimum sequential energy distance | 1000
190 | 854 | Typical storage scenarios | Warming followed by recooling | 3.549 | 667.082 | 0.038075 | 0.0044674 | Minimum sequential energy distance | 1000
191 | 655 | Typical storage scenarios | Rapid warming | 5.0263 | 952.1703 | 0.041095 | 0.004444 | Minimum sequential energy distance | 1000
192 | 2127 | Stratified exploration | 1-3 d ¦ Elevated temperature ¦ Warming ¦ Medium (a = 3 °C) | 3.6179 | 687.2418 | 0.038495 | 0.0044373 | Minimum sequential energy distance | 1000
193 | 5096 | Risk exposure | Daily 0 °C boundary alternation | 5.1776 | 991.6433 | 0.039571 | 0.0044089 | Minimum sequential energy distance | 1000
194 | 3232 | Stratified exploration | 7-10 d ¦ Transition ¦ Oscillating ¦ Medium (a = 3 °C) | 4.3088 | 828.9927 | 0.035645 | 0.0043908 | Minimum sequential energy distance | 1000
195 | 2924 | Stratified exploration | 7-10 d ¦ Freezing ¦ Warming ¦ Medium (a = 3 °C) | 3.967 | 767.0912 | 0.033221 | 0.0043522 | Minimum sequential energy distance | 1000
196 | 5156 | Risk exposure | Daily 0 °C boundary alternation | 3.5267 | 684.334 | 0.035207 | 0.0043204 | Minimum sequential energy distance | 1000
197 | 4773 | Risk exposure | At or above 15 °C exposure | 4.1999 | 819.6002 | 0.039501 | 0.0042964 | Minimum sequential energy distance | 1000
198 | 2796 | Stratified exploration | 4-6 d ¦ High-temperature exposure ¦ Warming ¦ Low (a = 1 °C) | 4.3137 | 846.0337 | 0.040762 | 0.004284 | Minimum sequential energy distance | 1000
199 | 2544 | Stratified exploration | 4-6 d ¦ Transition ¦ Stable ¦ High (a = 6 °C) | 3.3438 | 657.3436 | 0.040606 | 0.0042745 | Minimum sequential energy distance | 1000
200 | 3087 | Stratified exploration | 7-10 d ¦ Chilling ¦ Cooling ¦ High (a = 6 °C) | 5.6004 | 1111.3824 | 0.043481 | 0.0042496 | Minimum sequential energy distance | 1000
201 | 1796 | Stratified exploration | 1-3 d ¦ Freezing ¦ Stable ¦ Low (a = 1 °C) | 5.4982 | 1098.1028 | 0.034953 | 0.0042083 | Minimum sequential energy distance | 1000
202 | 3738 | Risk exposure | Chilling boundary | 3.7609 | 754.1512 | 0.027482 | 0.0041557 | Minimum sequential energy distance | 1000
203 | 1238 | Typical storage scenarios | Low-frequency fluctuations | 3.7673 | 758.5167 | 0.03081 | 0.0041135 | Minimum sequential energy distance | 1000
204 | 5105 | Risk exposure | Daily 0 °C boundary alternation | 6.429 | 1304.4367 | 0.034666 | 0.0040872 | Minimum sequential energy distance | 1000
205 | 4691 | Risk exposure | At or above 15 °C exposure | 3.2706 | 665.5576 | 0.02396 | 0.0040614 | Minimum sequential energy distance | 1000
206 | 2406 | Stratified exploration | 4-6 d ¦ Chilling ¦ Stable ¦ Low (a = 1 °C) | 3.7383 | 764.0616 | 0.029231 | 0.0040412 | Minimum sequential energy distance | 1000
207 | 836 | Typical storage scenarios | Warming followed by recooling | 4.9087 | 1010.0239 | 0.029345 | 0.003999 | Minimum sequential energy distance | 1000
208 | 3852 | Risk exposure | 4 < T ≤ 8 °C exposure | 3.784 | 781.5253 | 0.02663 | 0.0039624 | Minimum sequential energy distance | 1000
209 | 2910 | Stratified exploration | 7-10 d ¦ Freezing ¦ Stable ¦ High (a = 6 °C) | 4.5529 | 945.4083 | 0.029367 | 0.0039316 | Minimum sequential energy distance | 1000
210 | 1663 | Typical storage scenarios | Elevated-temperature exposure | 3.5003 | 729.0608 | 0.028573 | 0.003908 | Minimum sequential energy distance | 1000
211 | 3349 | Stratified exploration | 7-10 d ¦ Elevated temperature ¦ Oscillating ¦ Medium (a = 3 °C) | 3.9829 | 833.4387 | 0.032978 | 0.0038932 | Minimum sequential energy distance | 1000
212 | 3812 | Risk exposure | Chilling boundary | 4.9541 | 1043.1507 | 0.03353 | 0.0038726 | Minimum sequential energy distance | 1000
213 | 2149 | Stratified exploration | 1-3 d ¦ Elevated temperature ¦ Cooling ¦ Low (a = 1 °C) | 3.9496 | 835.1055 | 0.028906 | 0.0038406 | Minimum sequential energy distance | 1000
214 | 680 | Typical storage scenarios | Rapid warming | 3.8532 | 817.9719 | 0.030931 | 0.0038153 | Minimum sequential energy distance | 1000
215 | 1531 | Typical storage scenarios | 0 °C crossings | 3.9331 | 838.0475 | 0.035248 | 0.0038139 | Minimum sequential energy distance | 1000
216 | 3270 | Stratified exploration | 7-10 d ¦ Elevated temperature ¦ Stable ¦ High (a = 6 °C) | 4.5705 | 979.517 | 0.035737 | 0.0038042 | Minimum sequential energy distance | 1000
217 | 1158 | Typical storage scenarios | Low-frequency fluctuations | 3.3624 | 722.8733 | 0.031154 | 0.0037667 | Minimum sequential energy distance | 1000
218 | 4983 | Risk exposure | Daily 0 °C boundary alternation | 3.9094 | 843.6265 | 0.039537 | 0.0037698 | Minimum sequential energy distance | 1000
219 | 3942 | Risk exposure | 4 < T ≤ 8 °C exposure | 4.3011 | 933.194 | 0.039891 | 0.0037627 | Minimum sequential energy distance | 1000
220 | 19 | Typical storage scenarios | Stable frozen storage | 3.9978 | 871.0075 | 0.038665 | 0.0037475 | Minimum sequential energy distance | 1000
221 | 543 | Typical storage scenarios | Rapid warming | 4.2858 | 938.478 | 0.03929 | 0.0037287 | Minimum sequential energy distance | 1000
222 | 4464 | Risk exposure | Above 8 °C exposure | 4.0887 | 899.2352 | 0.038082 | 0.0037015 | Minimum sequential energy distance | 1000
223 | 3126 | Stratified exploration | 7-10 d ¦ Transition ¦ Stable ¦ Low (a = 1 °C) | 6.1766 | 1369.1035 | 0.037168 | 0.0036609 | Minimum sequential energy distance | 1000
224 | 271 | Typical storage scenarios | Stable chilled storage | 4.0517 | 901.1514 | 0.02871 | 0.0036229 | Minimum sequential energy distance | 1000
225 | 1498 | Typical storage scenarios | 0 °C crossings | 4.471 | 998.9065 | 0.031378 | 0.0036018 | Minimum sequential energy distance | 1000
226 | 2865 | Stratified exploration | 4-6 d ¦ High-temperature exposure ¦ Oscillating ¦ Medium (a = 3 °C) | 4.2349 | 950.6179 | 0.028628 | 0.0035658 | Minimum sequential energy distance | 1000
227 | 869 | Typical storage scenarios | Warming followed by recooling | 3.4123 | 767.7088 | 0.030319 | 0.0035451 | Minimum sequential energy distance | 1000
228 | 3793 | Risk exposure | Chilling boundary | 4.0851 | 923.4366 | 0.034912 | 0.0035333 | Minimum sequential energy distance | 1000
229 | 2974 | Stratified exploration | 7-10 d ¦ Freezing ¦ Oscillating ¦ Low (a = 1 °C) | 4.9363 | 1121.878 | 0.037306 | 0.0035368 | Minimum sequential energy distance | 1000
230 | 2130 | Stratified exploration | 1-3 d ¦ Elevated temperature ¦ Warming ¦ Medium (a = 3 °C) | 3.5421 | 807.7831 | 0.030029 | 0.0035035 | Minimum sequential energy distance | 1000
231 | 5160 | Risk exposure | Daily 0 °C boundary alternation | 4.0468 | 926.7393 | 0.034951 | 0.0034873 | Minimum sequential energy distance | 1000
232 | 2709 | Stratified exploration | 4-6 d ¦ Elevated temperature ¦ Cooling ¦ Low (a = 1 °C) | 3.8716 | 889.6866 | 0.036723 | 0.0034796 | Minimum sequential energy distance | 1000
233 | 1731 | Typical storage scenarios | Elevated-temperature exposure | 5.0751 | 1174.0748 | 0.036171 | 0.003454 | Minimum sequential energy distance | 1000
234 | 4061 | Risk exposure | 4 < T ≤ 8 °C exposure | 3.4574 | 801.479 | 0.032311 | 0.0034266 | Minimum sequential energy distance | 1000
235 | 4398 | Risk exposure | Above 8 °C exposure | 5.6636 | 1322.6575 | 0.035257 | 0.0033964 | Minimum sequential energy distance | 1000
236 | 4722 | Risk exposure | At or above 15 °C exposure | 3.651 | 854.2705 | 0.031211 | 0.0033838 | Minimum sequential energy distance | 1000
237 | 1966 | Stratified exploration | 1-3 d ¦ Chilling ¦ Oscillating ¦ Low (a = 1 °C) | 3.5493 | 833.1686 | 0.033788 | 0.0033722 | Minimum sequential energy distance | 1000
238 | 485 | Typical storage scenarios | Gradual warming | 6.0037 | 1420.4514 | 0.035449 | 0.0033505 | Minimum sequential energy distance | 1000
239 | 3448 | Stratified exploration | 7-10 d ¦ High-temperature exposure ¦ Cooling ¦ High (a = 6 °C) | 4.5039 | 1070.4256 | 0.025096 | 0.0033045 | Minimum sequential energy distance | 1000
240 | 1457 | Typical storage scenarios | 0 °C crossings | 4.2641 | 1016.9212 | 0.026885 | 0.0032831 | Minimum sequential energy distance | 1000
241 | 995 | Typical storage scenarios | High-frequency fluctuations | 3.9344 | 942.1419 | 0.025089 | 0.0032479 | Minimum sequential energy distance | 1000
242 | 4970 | Risk exposure | Daily 0 °C boundary alternation | 5.2471 | 1263.2375 | 0.027125 | 0.0032195 | Minimum sequential energy distance | 1000
243 | 3866 | Risk exposure | 4 < T ≤ 8 °C exposure | 3.3228 | 801.3653 | 0.025003 | 0.0032082 | Minimum sequential energy distance | 1000
244 | 2339 | Stratified exploration | 4-6 d ¦ Freezing ¦ Warming ¦ High (a = 6 °C) | 4.0734 | 986.7105 | 0.029472 | 0.0032026 | Minimum sequential energy distance | 1000
245 | 4391 | Risk exposure | Above 8 °C exposure | 3.6288 | 881.8791 | 0.029339 | 0.0031905 | Minimum sequential energy distance | 1000
246 | 3443 | Stratified exploration | 7-10 d ¦ High-temperature exposure ¦ Cooling ¦ High (a = 6 °C) | 5.403 | 1321.4027 | 0.03147 | 0.0031758 | Minimum sequential energy distance | 1000
247 | 2522 | Stratified exploration | 4-6 d ¦ Chilling ¦ Oscillating ¦ High (a = 6 °C) | 3.2936 | 806.8061 | 0.027194 | 0.0031648 | Minimum sequential energy distance | 1000
248 | 203 | Typical storage scenarios | Stable chilled storage | 4.9005 | 1207.2988 | 0.032379 | 0.0031649 | Minimum sequential energy distance | 1000
249 | 4017 | Risk exposure | 4 < T ≤ 8 °C exposure | 4.2089 | 1040.9878 | 0.0282 | 0.0031529 | Minimum sequential energy distance | 1000
250 | 4855 | Risk exposure | At or above 15 °C exposure | 3.5446 | 879.296 | 0.027386 | 0.0031335 | Minimum sequential energy distance | 1000
251 | 1839 | Stratified exploration | 1-3 d ¦ Freezing ¦ Cooling ¦ Low (a = 1 °C) | 4.3196 | 1076.5703 | 0.030459 | 0.0031167 | Minimum sequential energy distance | 1000
252 | 2457 | Stratified exploration | 4-6 d ¦ Chilling ¦ Warming ¦ High (a = 6 °C) | 3.7538 | 938.7469 | 0.028604 | 0.003088 | Minimum sequential energy distance | 1000
253 | 1059 | Typical storage scenarios | High-frequency fluctuations | 5.0863 | 1278.7761 | 0.0318 | 0.0030698 | Minimum sequential energy distance | 1000
254 | 2481 | Stratified exploration | 4-6 d ¦ Chilling ¦ Cooling ¦ Medium (a = 3 °C) | 3.9404 | 993.4248 | 0.029268 | 0.0030583 | Minimum sequential energy distance | 1000
255 | 3398 | Stratified exploration | 7-10 d ¦ High-temperature exposure ¦ Warming ¦ Low (a = 1 °C) | 5.7427 | 1456.8028 | 0.02974 | 0.0030414 | Minimum sequential energy distance | 1000
256 | 3631 | Risk exposure | Chilling boundary | 3.2492 | 825.972 | 0.02279 | 0.0030163 | Minimum sequential energy distance | 1000
257 | 5146 | Risk exposure | Daily 0 °C boundary alternation | 4.9923 | 1275.4583 | 0.02945 | 0.0030132 | Minimum sequential energy distance | 1000
258 | 713 | Typical storage scenarios | Rapid warming | 4.5037 | 1155.5233 | 0.024882 | 0.0029974 | Minimum sequential energy distance | 1000
259 | 828 | Typical storage scenarios | Warming followed by recooling | 3.8309 | 986.1263 | 0.023497 | 0.0029788 | Minimum sequential energy distance | 1000
260 | 201 | Typical storage scenarios | Stable chilled storage | 3.5673 | 921.2539 | 0.024043 | 0.0029525 | Minimum sequential energy distance | 1000
261 | 4022 | Risk exposure | 4 < T ≤ 8 °C exposure | 5.019 | 1302.081 | 0.030219 | 0.0029539 | Minimum sequential energy distance | 1000
262 | 649 | Typical storage scenarios | Rapid warming | 3.8753 | 1008.8286 | 0.024839 | 0.002937 | Minimum sequential energy distance | 1000
263 | 4404 | Risk exposure | Above 8 °C exposure | 4.1571 | 1086.2212 | 0.026964 | 0.0029258 | Minimum sequential energy distance | 1000
264 | 97 | Typical storage scenarios | Stable frozen storage | 4.1084 | 1077.6559 | 0.026404 | 0.0029081 | Minimum sequential energy distance | 1000
265 | 1669 | Typical storage scenarios | Elevated-temperature exposure | 4.0428 | 1064.0598 | 0.027439 | 0.0028946 | Minimum sequential energy distance | 1000
266 | 927 | Typical storage scenarios | High-frequency fluctuations | 3.634 | 959.217 | 0.027962 | 0.0028796 | Minimum sequential energy distance | 1000
267 | 1090 | Typical storage scenarios | Low-frequency fluctuations | 5.2476 | 1392.9695 | 0.030497 | 0.0028668 | Minimum sequential energy distance | 1000
268 | 496 | Typical storage scenarios | Gradual warming | 3.925 | 1044.7409 | 0.026714 | 0.0028541 | Minimum sequential energy distance | 1000
269 | 4636 | Risk exposure | At or above 15 °C exposure | 5.442 | 1456.3405 | 0.028085 | 0.0028429 | Minimum sequential energy distance | 1000
270 | 4253 | Risk exposure | Above 8 °C exposure | 3.7964 | 1019.0959 | 0.021928 | 0.0028192 | Minimum sequential energy distance | 1000
271 | 3952 | Risk exposure | 4 < T ≤ 8 °C exposure | 3.9129 | 1053.8345 | 0.024231 | 0.0028006 | Minimum sequential energy distance | 1000
272 | 222 | Typical storage scenarios | Stable chilled storage | 3.7562 | 1014.84 | 0.025132 | 0.0027799 | Minimum sequential energy distance | 1000
273 | 2952 | Stratified exploration | 7-10 d ¦ Freezing ¦ Cooling ¦ Low (a = 1 °C) | 5.9821 | 1625.8295 | 0.026723 | 0.0027581 | Minimum sequential energy distance | 1000
274 | 1359 | Typical storage scenarios | Late-stage warming | 3.5683 | 972.2298 | 0.019997 | 0.0027338 | Minimum sequential energy distance | 1000
275 | 4629 | Risk exposure | At or above 15 °C exposure | 3.8535 | 1053.4792 | 0.022655 | 0.0027112 | Minimum sequential energy distance | 1000
276 | 3762 | Risk exposure | Chilling boundary | 4.2975 | 1178.9486 | 0.025915 | 0.0027022 | Minimum sequential energy distance | 1000
277 | 1362 | Typical storage scenarios | Late-stage warming | 3.6849 | 1013.7799 | 0.025039 | 0.0026884 | Minimum sequential energy distance | 1000
278 | 1801 | Stratified exploration | 1-3 d ¦ Freezing ¦ Stable ¦ Medium (a = 3 °C) | 4.1185 | 1136.979 | 0.028645 | 0.0026863 | Minimum sequential energy distance | 1000
279 | 2066 | Stratified exploration | 1-3 d ¦ Transition ¦ Cooling ¦ High (a = 6 °C) | 3.6756 | 1017.7693 | 0.027701 | 0.0026743 | Minimum sequential energy distance | 1000
280 | 4372 | Risk exposure | Above 8 °C exposure | 5.4185 | 1509.0367 | 0.029035 | 0.0026576 | Minimum sequential energy distance | 1000
281 | 626 | Typical storage scenarios | Rapid warming | 4.2259 | 1180.3471 | 0.025392 | 0.002645 | Minimum sequential energy distance | 1000
282 | 4936 | Risk exposure | Daily 0 °C boundary alternation | 4.2678 | 1195.9929 | 0.026699 | 0.0026415 | Minimum sequential energy distance | 1000
283 | 2225 | Stratified exploration | 1-3 d ¦ High-temperature exposure ¦ Warming ¦ Low (a = 1 °C) | 3.964 | 1114.3179 | 0.026434 | 0.0026367 | Minimum sequential energy distance | 1000
284 | 1166 | Typical storage scenarios | Low-frequency fluctuations | 4.304 | 1214.5452 | 0.027482 | 0.0026324 | Minimum sequential energy distance | 1000
285 | 1589 | Typical storage scenarios | 0 °C crossings | 3.3484 | 946.7366 | 0.026543 | 0.0026232 | Minimum sequential energy distance | 1000
286 | 3415 | Stratified exploration | 7-10 d ¦ High-temperature exposure ¦ Warming ¦ High (a = 6 °C) | 4.6894 | 1332.5462 | 0.030111 | 0.0026172 | Minimum sequential energy distance | 1000
287 | 2046 | Stratified exploration | 1-3 d ¦ Transition ¦ Cooling ¦ Low (a = 1 °C) | 3.4118 | 970.9577 | 0.028657 | 0.002612 | Minimum sequential energy distance | 1000
288 | 1005 | Typical storage scenarios | High-frequency fluctuations | 5.0086 | 1433.9488 | 0.029618 | 0.0025937 | Minimum sequential energy distance | 1000
289 | 3751 | Risk exposure | Chilling boundary | 3.5144 | 1007.0002 | 0.02997 | 0.0025964 | Minimum sequential energy distance | 1000
290 | 3211 | Stratified exploration | 7-10 d ¦ Transition ¦ Cooling ¦ High (a = 6 °C) | 5.9808 | 1725.9274 | 0.029334 | 0.0025774 | Minimum sequential energy distance | 1000
291 | 2538 | Stratified exploration | 4-6 d ¦ Transition ¦ Stable ¦ Medium (a = 3 °C) | 3.8227 | 1105.3449 | 0.024222 | 0.0025647 | Minimum sequential energy distance | 1000
292 | 803 | Typical storage scenarios | Warming followed by recooling | 3.5217 | 1020.3849 | 0.027263 | 0.0025631 | Minimum sequential energy distance | 1000
293 | 432 | Typical storage scenarios | Gradual warming | 4.7095 | 1371.3412 | 0.029156 | 0.0025577 | Minimum sequential energy distance | 1000
294 | 2832 | Stratified exploration | 4-6 d ¦ High-temperature exposure ¦ Cooling ¦ Low (a = 1 °C) | 4.403 | 1286.8914 | 0.025774 | 0.0025402 | Minimum sequential energy distance | 1000
295 | 3737 | Risk exposure | Chilling boundary | 4.8694 | 1429.4896 | 0.023686 | 0.0025124 | Minimum sequential energy distance | 1000
296 | 807 | Typical storage scenarios | Warming followed by recooling | 3.262 | 958.4974 | 0.023814 | 0.0025001 | Minimum sequential energy distance | 1000
297 | 4537 | Risk exposure | At or above 15 °C exposure | 4.1716 | 1230.1419 | 0.029696 | 0.0025053 | Minimum sequential energy distance | 1000
298 | 2806 | Stratified exploration | 4-6 d ¦ High-temperature exposure ¦ Warming ¦ Medium (a = 3 °C) | 4.0246 | 1190.6875 | 0.029003 | 0.0025043 | Minimum sequential energy distance | 1000
299 | 3196 | Stratified exploration | 7-10 d ¦ Transition ¦ Cooling ¦ Medium (a = 3 °C) | 4.0871 | 1213.5295 | 0.028501 | 0.0024951 | Minimum sequential energy distance | 1000
300 | 4948 | Risk exposure | Daily 0 °C boundary alternation | 4.7371 | 1412.4661 | 0.028899 | 0.0024852 | Minimum sequential energy distance | 1000
301 | 139 | Typical storage scenarios | Stable frozen storage | 5.0802 | 1521.6795 | 0.024828 | 0.0024594 | Minimum sequential energy distance | 1000
302 | 4748 | Risk exposure | At or above 15 °C exposure | 3.5486 | 1063.981 | 0.025468 | 0.0024565 | Minimum sequential energy distance | 1000
303 | 3645 | Risk exposure | Chilling boundary | 3.4793 | 1045.8489 | 0.027607 | 0.0024526 | Minimum sequential energy distance | 1000
304 | 4413 | Risk exposure | Above 8 °C exposure | 3.6632 | 1104.241 | 0.030789 | 0.0024533 | Minimum sequential energy distance | 1000
305 | 404 | Typical storage scenarios | Gradual warming | 4.1461 | 1254.7772 | 0.032034 | 0.0024497 | Minimum sequential energy distance | 1000
306 | 1868 | Stratified exploration | 1-3 d ¦ Freezing ¦ Oscillating ¦ Low (a = 1 °C) | 5.0901 | 1548.2752 | 0.030412 | 0.0024336 | Minimum sequential energy distance | 1000
307 | 5043 | Risk exposure | Daily 0 °C boundary alternation | 6.1963 | 1893.7696 | 0.027674 | 0.0024179 | Minimum sequential energy distance | 1000
308 | 212 | Typical storage scenarios | Stable chilled storage | 4.2085 | 1289.7161 | 0.021152 | 0.0024013 | Minimum sequential energy distance | 1000
309 | 4479 | Risk exposure | Above 8 °C exposure | 3.3763 | 1036.5525 | 0.02172 | 0.0023878 | Minimum sequential energy distance | 1000
310 | 1688 | Typical storage scenarios | Elevated-temperature exposure | 5.5731 | 1719.4591 | 0.026443 | 0.0023868 | Minimum sequential energy distance | 1000
311 | 3940 | Risk exposure | 4 < T ≤ 8 °C exposure | 3.393 | 1049.027 | 0.019915 | 0.0023713 | Minimum sequential energy distance | 1000
312 | 1239 | Typical storage scenarios | Low-frequency fluctuations | 3.7509 | 1163.2824 | 0.022409 | 0.0023545 | Minimum sequential energy distance | 1000
313 | 3056 | Stratified exploration | 7-10 d ¦ Chilling ¦ Warming ¦ High (a = 6 °C) | 5.0556 | 1574.688 | 0.024658 | 0.0023421 | Minimum sequential energy distance | 1000
314 | 2095 | Stratified exploration | 1-3 d ¦ Elevated temperature ¦ Stable ¦ Low (a = 1 °C) | 4.295 | 1341.5021 | 0.022714 | 0.0023339 | Minimum sequential energy distance | 1000
315 | 3879 | Risk exposure | 4 < T ≤ 8 °C exposure | 4.1011 | 1284.891 | 0.022116 | 0.002323 | Minimum sequential energy distance | 1000
316 | 773 | Typical storage scenarios | Warming followed by recooling | 3.5699 | 1121.2927 | 0.021492 | 0.0023054 | Minimum sequential energy distance | 1000
317 | 928 | Typical storage scenarios | High-frequency fluctuations | 6.1562 | 1943.3068 | 0.025852 | 0.002302 | Minimum sequential energy distance | 1000
318 | 4605 | Risk exposure | At or above 15 °C exposure | 3.805 | 1203.8525 | 0.019253 | 0.002295 | Minimum sequential energy distance | 1000
319 | 3373 | Stratified exploration | 7-10 d ¦ High-temperature exposure ¦ Stable ¦ Medium (a = 3 °C) | 4.856 | 1543.0042 | 0.019022 | 0.0022779 | Minimum sequential energy distance | 1000
320 | 2440 | Stratified exploration | 4-6 d ¦ Chilling ¦ Warming ¦ Low (a = 1 °C) | 3.6398 | 1159.1301 | 0.017483 | 0.0022633 | Minimum sequential energy distance | 1000
321 | 2401 | Stratified exploration | 4-6 d ¦ Freezing ¦ Oscillating ¦ High (a = 6 °C) | 3.8166 | 1218.9377 | 0.019319 | 0.0022483 | Minimum sequential energy distance | 1000
322 | 1990 | Stratified exploration | 1-3 d ¦ Chilling ¦ Oscillating ¦ High (a = 6 °C) | 3.4348 | 1098.9312 | 0.021934 | 0.0022415 | Minimum sequential energy distance | 1000
323 | 3019 | Stratified exploration | 7-10 d ¦ Chilling ¦ Stable ¦ Medium (a = 3 °C) | 4.5922 | 1475.186 | 0.025032 | 0.0022384 | Minimum sequential energy distance | 1000
324 | 4850 | Risk exposure | At or above 15 °C exposure | 3.7798 | 1217.1621 | 0.023158 | 0.0022303 | Minimum sequential energy distance | 1000
325 | 1497 | Typical storage scenarios | 0 °C crossings | 4.2575 | 1375.3256 | 0.025724 | 0.0022294 | Minimum sequential energy distance | 1000
326 | 1804 | Stratified exploration | 1-3 d ¦ Freezing ¦ Stable ¦ Medium (a = 3 °C) | 3.8275 | 1239.9472 | 0.02397 | 0.0022179 | Minimum sequential energy distance | 1000
327 | 1367 | Typical storage scenarios | Late-stage warming | 5.7697 | 1877.9509 | 0.026687 | 0.0022154 | Minimum sequential energy distance | 1000
328 | 2616 | Stratified exploration | 4-6 d ¦ Transition ¦ Oscillating ¦ Low (a = 1 °C) | 4.5654 | 1490.8715 | 0.020061 | 0.002201 | Minimum sequential energy distance | 1000
329 | 3007 | Stratified exploration | 7-10 d ¦ Chilling ¦ Stable ¦ Low (a = 1 °C) | 4.9979 | 1637.9579 | 0.019279 | 0.0021878 | Minimum sequential energy distance | 1000
330 | 4392 | Risk exposure | Above 8 °C exposure | 3.5174 | 1155.2653 | 0.016605 | 0.0021723 | Minimum sequential energy distance | 1000
331 | 4546 | Risk exposure | At or above 15 °C exposure | 3.9257 | 1292.6774 | 0.020379 | 0.0021663 | Minimum sequential energy distance | 1000
332 | 1409 | Typical storage scenarios | Late-stage warming | 3.4601 | 1141.5055 | 0.021796 | 0.0021631 | Minimum sequential energy distance | 1000
333 | 4293 | Risk exposure | Above 8 °C exposure | 4.2931 | 1421.5352 | 0.024262 | 0.0021606 | Minimum sequential energy distance | 1000
334 | 1120 | Typical storage scenarios | Low-frequency fluctuations | 3.8077 | 1263.8445 | 0.023687 | 0.0021556 | Minimum sequential energy distance | 1000
335 | 5145 | Risk exposure | Daily 0 °C boundary alternation | 5.2427 | 1748.4266 | 0.023548 | 0.0021419 | Minimum sequential energy distance | 1000
336 | 3790 | Risk exposure | Chilling boundary | 3.4095 | 1138.2465 | 0.021908 | 0.0021364 | Minimum sequential energy distance | 1000
337 | 1157 | Typical storage scenarios | Low-frequency fluctuations | 4.4128 | 1478.8391 | 0.02456 | 0.0021319 | Minimum sequential energy distance | 1000
338 | 1302 | Typical storage scenarios | Late-stage warming | 3.7184 | 1248.8276 | 0.023636 | 0.0021249 | Minimum sequential energy distance | 1000
339 | 3212 | Stratified exploration | 7-10 d ¦ Transition ¦ Cooling ¦ High (a = 6 °C) | 5.4943 | 1854.3668 | 0.024233 | 0.0021124 | Minimum sequential energy distance | 1000
340 | 4403 | Risk exposure | Above 8 °C exposure | 4.0741 | 1378.1323 | 0.020806 | 0.0021015 | Minimum sequential energy distance | 1000
341 | 2782 | Stratified exploration | 4-6 d ¦ High-temperature exposure ¦ Stable ¦ Medium (a = 3 °C) | 4.7143 | 1600.5803 | 0.020505 | 0.0020859 | Minimum sequential energy distance | 1000
342 | 3590 | Risk exposure | Chilling boundary | 3.3839 | 1150.2391 | 0.020668 | 0.0020795 | Minimum sequential energy distance | 1000
343 | 926 | Typical storage scenarios | High-frequency fluctuations | 4.0095 | 1367.252 | 0.023315 | 0.0020739 | Minimum sequential energy distance | 1000
344 | 3154 | Stratified exploration | 7-10 d ¦ Transition ¦ Warming ¦ Low (a = 1 °C) | 4.6524 | 1592.0198 | 0.024447 | 0.0020709 | Minimum sequential energy distance | 1000
345 | 2353 | Stratified exploration | 4-6 d ¦ Freezing ¦ Cooling ¦ Low (a = 1 °C) | 4.2043 | 1443.3684 | 0.020656 | 0.0020529 | Minimum sequential energy distance | 1000
346 | 1310 | Typical storage scenarios | Late-stage warming | 3.3686 | 1157.4049 | 0.02354 | 0.002051 | Minimum sequential energy distance | 1000
347 | 4742 | Risk exposure | At or above 15 °C exposure | 5.1492 | 1777.8212 | 0.025756 | 0.0020473 | Minimum sequential energy distance | 1000
348 | 1863 | Stratified exploration | 1-3 d ¦ Freezing ¦ Cooling ¦ High (a = 6 °C) | 4.5321 | 1568.9622 | 0.023589 | 0.0020462 | Minimum sequential energy distance | 1000
349 | 689 | Typical storage scenarios | Rapid warming | 4.2766 | 1485.3148 | 0.020728 | 0.0020335 | Minimum sequential energy distance | 1000
350 | 4335 | Risk exposure | Above 8 °C exposure | 3.7644 | 1310.3506 | 0.020564 | 0.0020203 | Minimum sequential energy distance | 1000
351 | 3551 | Risk exposure | Chilling boundary | 3.9647 | 1383.6766 | 0.022624 | 0.0020113 | Minimum sequential energy distance | 1000
352 | 127 | Typical storage scenarios | Stable frozen storage | 4.4013 | 1540.7336 | 0.024237 | 0.0020069 | Minimum sequential energy distance | 1000
353 | 2039 | Stratified exploration | 1-3 d ¦ Transition ¦ Warming ¦ High (a = 6 °C) | 3.4971 | 1226.1021 | 0.023701 | 0.0020021 | Minimum sequential energy distance | 1000
354 | 3229 | Stratified exploration | 7-10 d ¦ Transition ¦ Oscillating ¦ Medium (a = 3 °C) | 5.1129 | 1800.7142 | 0.026153 | 0.0019993 | Minimum sequential energy distance | 1000
355 | 4598 | Risk exposure | At or above 15 °C exposure | 3.5927 | 1267.5676 | 0.022047 | 0.0019872 | Minimum sequential energy distance | 1000
356 | 2926 | Stratified exploration | 7-10 d ¦ Freezing ¦ Warming ¦ Medium (a = 3 °C) | 4.2283 | 1496.3442 | 0.025103 | 0.001982 | Minimum sequential energy distance | 1000
357 | 2881 | Stratified exploration | 4-6 d ¦ High-temperature exposure ¦ Oscillating ¦ High (a = 6 °C) | 4.1452 | 1470.9183 | 0.024968 | 0.001976 | Minimum sequential energy distance | 1000
358 | 5073 | Risk exposure | Daily 0 °C boundary alternation | 4.2647 | 1517.8072 | 0.025011 | 0.0019687 | Minimum sequential energy distance | 1000
359 | 4120 | Risk exposure | 4 < T ≤ 8 °C exposure | 3.5052 | 1249.1821 | 0.025536 | 0.0019647 | Minimum sequential energy distance | 1000
360 | 4966 | Risk exposure | Daily 0 °C boundary alternation | 5.1997 | 1862.3962 | 0.026341 | 0.0019539 | Minimum sequential energy distance | 1000
361 | 1357 | Typical storage scenarios | Late-stage warming | 4.3795 | 1571.924 | 0.025186 | 0.0019514 | Minimum sequential energy distance | 1000
362 | 2236 | Stratified exploration | 1-3 d ¦ High-temperature exposure ¦ Warming ¦ High (a = 6 °C) | 3.7174 | 1336.7793 | 0.024676 | 0.0019483 | Minimum sequential energy distance | 1000
363 | 4304 | Risk exposure | Above 8 °C exposure | 4.6584 | 1682.2394 | 0.024181 | 0.0019344 | Minimum sequential energy distance | 1000
364 | 3500 | Risk exposure | Chilling boundary | 3.523 | 1273.8241 | 0.023447 | 0.001923 | Minimum sequential energy distance | 1000
365 | 1513 | Typical storage scenarios | 0 °C crossings | 4.6312 | 1680.8736 | 0.026103 | 0.0019154 | Minimum sequential energy distance | 1000
366 | 3337 | Stratified exploration | 7-10 d ¦ Elevated temperature ¦ Oscillating ¦ Low (a = 1 °C) | 5.7176 | 2083.108 | 0.026053 | 0.0019134 | Minimum sequential energy distance | 1000
367 | 4571 | Risk exposure | At or above 15 °C exposure | 4.545 | 1660.3201 | 0.020944 | 0.0019054 | Minimum sequential energy distance | 1000
368 | 1979 | Stratified exploration | 1-3 d ¦ Chilling ¦ Oscillating ¦ Medium (a = 3 °C) | 3.4189 | 1250.8555 | 0.019806 | 0.0018958 | Minimum sequential energy distance | 1000
369 | 39 | Typical storage scenarios | Stable frozen storage | 4.5943 | 1686.5484 | 0.023676 | 0.0018951 | Minimum sequential energy distance | 1000
370 | 4753 | Risk exposure | At or above 15 °C exposure | 3.676 | 1351.9709 | 0.021997 | 0.0018904 | Minimum sequential energy distance | 1000
371 | 1399 | Typical storage scenarios | Late-stage warming | 3.4855 | 1284.2348 | 0.023999 | 0.0018882 | Minimum sequential energy distance | 1000
372 | 4100 | Risk exposure | 4 < T ≤ 8 °C exposure | 4.125 | 1524.9571 | 0.025628 | 0.0018839 | Minimum sequential energy distance | 1000
373 | 2713 | Stratified exploration | 4-6 d ¦ Elevated temperature ¦ Cooling ¦ Low (a = 1 °C) | 3.9895 | 1478.4078 | 0.025972 | 0.0018797 | Minimum sequential energy distance | 1000
374 | 1086 | Typical storage scenarios | Low-frequency fluctuations | 4.6389 | 1724.7971 | 0.027169 | 0.0018784 | Minimum sequential energy distance | 1000
375 | 3467 | Stratified exploration | 7-10 d ¦ High-temperature exposure ¦ Oscillating ¦ Medium (a = 3 °C) | 7.1553 | 2673.9278 | 0.024865 | 0.0018705 | Minimum sequential energy distance | 1000
376 | 3949 | Risk exposure | 4 < T ≤ 8 °C exposure | 3.3656 | 1259.2007 | 0.016701 | 0.0018604 | Minimum sequential energy distance | 1000
377 | 3540 | Risk exposure | Chilling boundary | 3.6565 | 1371.2144 | 0.019285 | 0.0018516 | Minimum sequential energy distance | 1000
378 | 1815 | Stratified exploration | 1-3 d ¦ Freezing ¦ Warming ¦ Low (a = 1 °C) | 3.8153 | 1434.0648 | 0.021493 | 0.0018464 | Minimum sequential energy distance | 1000
379 | 3884 | Risk exposure | 4 < T ≤ 8 °C exposure | 5.0335 | 1899.2405 | 0.022272 | 0.0018393 | Minimum sequential energy distance | 1000
380 | 1235 | Typical storage scenarios | Low-frequency fluctuations | 3.8306 | 1447.8342 | 0.020497 | 0.0018338 | Minimum sequential energy distance | 1000
381 | 269 | Typical storage scenarios | Stable chilled storage | 4.875 | 1849.5044 | 0.020676 | 0.0018236 | Minimum sequential energy distance | 1000
382 | 4450 | Risk exposure | Above 8 °C exposure | 3.7078 | 1409.2116 | 0.018748 | 0.0018119 | Minimum sequential energy distance | 1000
383 | 4603 | Risk exposure | At or above 15 °C exposure | 3.4901 | 1328.4985 | 0.021452 | 0.0018072 | Minimum sequential energy distance | 1000
384 | 2371 | Stratified exploration | 4-6 d ¦ Freezing ¦ Cooling ¦ High (a = 6 °C) | 4.5964 | 1755.8664 | 0.023793 | 0.0018044 | Minimum sequential energy distance | 1000
385 | 4673 | Risk exposure | At or above 15 °C exposure | 3.6429 | 1393.8142 | 0.022635 | 0.0018004 | Minimum sequential energy distance | 1000
386 | 5031 | Risk exposure | Daily 0 °C boundary alternation | 6.0035 | 2308.6436 | 0.022601 | 0.0017881 | Minimum sequential energy distance | 1000
387 | 2430 | Stratified exploration | 4-6 d ¦ Chilling ¦ Stable ¦ High (a = 6 °C) | 3.482 | 1340.0796 | 0.019293 | 0.0017823 | Minimum sequential energy distance | 1000
388 | 1421 | Typical storage scenarios | Late-stage warming | 4.3959 | 1697.334 | 0.02136 | 0.0017771 | Minimum sequential energy distance | 1000
389 | 3291 | Stratified exploration | 7-10 d ¦ Elevated temperature ¦ Warming ¦ Medium (a = 3 °C) | 4.7192 | 1827.6808 | 0.020786 | 0.0017709 | Minimum sequential energy distance | 1000
390 | 3585 | Risk exposure | Chilling boundary | 3.4077 | 1321.7502 | 0.018645 | 0.0017601 | Minimum sequential energy distance | 1000
391 | 829 | Typical storage scenarios | Warming followed by recooling | 4.7946 | 1865.6672 | 0.023099 | 0.0017611 | Minimum sequential energy distance | 1000
392 | 1824 | Stratified exploration | 1-3 d ¦ Freezing ¦ Warming ¦ Medium (a = 3 °C) | 4.2127 | 1643.511 | 0.020079 | 0.0017538 | Minimum sequential energy distance | 1000
393 | 1647 | Typical storage scenarios | Elevated-temperature exposure | 4.3401 | 1697.7603 | 0.020053 | 0.001746 | Minimum sequential energy distance | 1000
394 | 3512 | Risk exposure | Chilling boundary | 4.4358 | 1739.3893 | 0.021098 | 0.0017448 | Minimum sequential energy distance | 1000
395 | 715 | Typical storage scenarios | Rapid warming | 4.3269 | 1701.4918 | 0.019369 | 0.0017372 | Minimum sequential energy distance | 1000
396 | 4174 | Risk exposure | Above 8 °C exposure | 3.8066 | 1499.7553 | 0.019352 | 0.0017307 | Minimum sequential energy distance | 1000
397 | 88 | Typical storage scenarios | Stable frozen storage | 4.7745 | 1887.627 | 0.019818 | 0.0017209 | Minimum sequential energy distance | 1000
398 | 1772 | Typical storage scenarios | Elevated-temperature exposure | 3.4189 | 1352.8909 | 0.019682 | 0.0017172 | Minimum sequential energy distance | 1000
399 | 944 | Typical storage scenarios | High-frequency fluctuations | 5.6862 | 2260.0828 | 0.021835 | 0.0017139 | Minimum sequential energy distance | 1000
400 | 2672 | Stratified exploration | 4-6 d ¦ Elevated temperature ¦ Stable ¦ High (a = 6 °C) | 3.4313 | 1365.332 | 0.017934 | 0.0017091 | Minimum sequential energy distance | 1000
401 | 572 | Typical storage scenarios | Rapid warming | 4.572 | 1825.56 | 0.019528 | 0.0017021 | Minimum sequential energy distance | 1000
402 | 3191 | Stratified exploration | 7-10 d ¦ Transition ¦ Cooling ¦ Low (a = 1 °C) | 4.0609 | 1624.6743 | 0.019392 | 0.0016986 | Minimum sequential energy distance | 1000
403 | 2378 | Stratified exploration | 4-6 d ¦ Freezing ¦ Oscillating ¦ Low (a = 1 °C) | 3.6704 | 1471.2218 | 0.019758 | 0.0016945 | Minimum sequential energy distance | 1000
404 | 1670 | Typical storage scenarios | Elevated-temperature exposure | 3.9216 | 1575.4915 | 0.021897 | 0.001694 | Minimum sequential energy distance | 1000
405 | 482 | Typical storage scenarios | Gradual warming | 5.5428 | 2235.8637 | 0.022154 | 0.0016908 | Minimum sequential energy distance | 1000
406 | 2070 | Stratified exploration | 1-3 d ¦ Transition ¦ Oscillating ¦ Low (a = 1 °C) | 3.8055 | 1537.8436 | 0.017696 | 0.0016814 | Minimum sequential energy distance | 1000
407 | 4872 | Risk exposure | Daily 0 °C boundary alternation | 4.0721 | 1649.6241 | 0.018949 | 0.0016729 | Minimum sequential energy distance | 1000
408 | 1662 | Typical storage scenarios | Elevated-temperature exposure | 4.8332 | 1964.0998 | 0.019181 | 0.0016635 | Minimum sequential energy distance | 1000
409 | 2125 | Stratified exploration | 1-3 d ¦ Elevated temperature ¦ Warming ¦ Low (a = 1 °C) | 3.865 | 1573.0758 | 0.018818 | 0.0016594 | Minimum sequential energy distance | 1000
410 | 1855 | Stratified exploration | 1-3 d ¦ Freezing ¦ Cooling ¦ High (a = 6 °C) | 5.0915 | 2079.3276 | 0.019988 | 0.0016565 | Minimum sequential energy distance | 1000
411 | 1640 | Typical storage scenarios | Elevated-temperature exposure | 3.3374 | 1364.5294 | 0.017419 | 0.001651 | Minimum sequential energy distance | 1000
412 | 3442 | Stratified exploration | 7-10 d ¦ High-temperature exposure ¦ Cooling ¦ Medium (a = 3 °C) | 4.8371 | 1984.9417 | 0.019286 | 0.0016439 | Minimum sequential energy distance | 1000
413 | 204 | Typical storage scenarios | Stable chilled storage | 3.9824 | 1637.2772 | 0.018023 | 0.0016377 | Minimum sequential energy distance | 1000
414 | 1667 | Typical storage scenarios | Elevated-temperature exposure | 3.8262 | 1576.2366 | 0.018838 | 0.0016323 | Minimum sequential energy distance | 1000
415 | 1598 | Typical storage scenarios | 0 °C crossings | 3.9745 | 1640.9784 | 0.020323 | 0.0016293 | Minimum sequential energy distance | 1000
416 | 3855 | Risk exposure | 4 < T ≤ 8 °C exposure | 6.0499 | 2508.3268 | 0.020251 | 0.0016227 | Minimum sequential energy distance | 1000
417 | 1127 | Typical storage scenarios | Low-frequency fluctuations | 3.3099 | 1373.7665 | 0.015529 | 0.0016143 | Minimum sequential energy distance | 1000
418 | 4813 | Risk exposure | At or above 15 °C exposure | 4.4476 | 1851.2835 | 0.018664 | 0.0016102 | Minimum sequential energy distance | 1000
419 | 2404 | Stratified exploration | 4-6 d ¦ Freezing ¦ Oscillating ¦ High (a = 6 °C) | 3.7561 | 1566.1566 | 0.018274 | 0.0016065 | Minimum sequential energy distance | 1000
420 | 4124 | Risk exposure | 4 < T ≤ 8 °C exposure | 3.6347 | 1518.6373 | 0.018932 | 0.0016004 | Minimum sequential energy distance | 1000
421 | 2343 | Stratified exploration | 4-6 d ¦ Freezing ¦ Warming ¦ High (a = 6 °C) | 4.238 | 1775.4005 | 0.020864 | 0.0015966 | Minimum sequential energy distance | 1000
422 | 3006 | Stratified exploration | 7-10 d ¦ Chilling ¦ Stable ¦ Low (a = 1 °C) | 5.4016 | 2270.4876 | 0.021259 | 0.0015946 | Minimum sequential energy distance | 1000
423 | 897 | Typical storage scenarios | Warming followed by recooling | 3.3608 | 1414.2385 | 0.017398 | 0.0015872 | Minimum sequential energy distance | 1000
424 | 4029 | Risk exposure | 4 < T ≤ 8 °C exposure | 3.5554 | 1498.7504 | 0.020575 | 0.001585 | Minimum sequential energy distance | 1000
425 | 1546 | Typical storage scenarios | 0 °C crossings | 5.4768 | 2318.4724 | 0.021595 | 0.00158 | Minimum sequential energy distance | 1000
426 | 4707 | Risk exposure | At or above 15 °C exposure | 4.0078 | 1699.3386 | 0.018715 | 0.001575 | Minimum sequential energy distance | 1000
427 | 892 | Typical storage scenarios | Warming followed by recooling | 5.7799 | 2459.7267 | 0.019394 | 0.0015706 | Minimum sequential energy distance | 1000
428 | 2018 | Stratified exploration | 1-3 d ¦ Transition ¦ Warming ¦ Low (a = 1 °C) | 3.3875 | 1443.6179 | 0.014548 | 0.0015604 | Minimum sequential energy distance | 1000
429 | 157 | Typical storage scenarios | Stable frozen storage | 4.9266 | 2105.7964 | 0.018013 | 0.0015569 | Minimum sequential energy distance | 1000
430 | 2521 | Stratified exploration | 4-6 d ¦ Chilling ¦ Oscillating ¦ High (a = 6 °C) | 3.4727 | 1486.27 | 0.016217 | 0.0015525 | Minimum sequential energy distance | 1000
431 | 3354 | Stratified exploration | 7-10 d ¦ Elevated temperature ¦ Oscillating ¦ High (a = 6 °C) | 5.0339 | 2162.1786 | 0.017266 | 0.0015446 | Minimum sequential energy distance | 1000
432 | 1707 | Typical storage scenarios | Elevated-temperature exposure | 3.7485 | 1612.8393 | 0.01503 | 0.0015348 | Minimum sequential energy distance | 1000
433 | 1940 | Stratified exploration | 1-3 d ¦ Chilling ¦ Cooling ¦ Low (a = 1 °C) | 3.4106 | 1469.006 | 0.017961 | 0.0015332 | Minimum sequential energy distance | 1000
434 | 437 | Typical storage scenarios | Gradual warming | 4.53 | 1957.9699 | 0.018591 | 0.0015257 | Minimum sequential energy distance | 1000
435 | 3108 | Stratified exploration | 7-10 d ¦ Chilling ¦ Oscillating ¦ Medium (a = 3 °C) | 5.3287 | 2310.0759 | 0.01822 | 0.0015194 | Minimum sequential energy distance | 1000
436 | 1960 | Stratified exploration | 1-3 d ¦ Chilling ¦ Cooling ¦ High (a = 6 °C) | 3.6865 | 1600.1912 | 0.016327 | 0.0015159 | Minimum sequential energy distance | 1000
437 | 315 | Typical storage scenarios | Stable chilled storage | 3.6881 | 1603.7922 | 0.018077 | 0.0015145 | Minimum sequential energy distance | 1000
438 | 4261 | Risk exposure | Above 8 °C exposure | 5.1388 | 2242.4814 | 0.018974 | 0.0015114 | Minimum sequential energy distance | 1000
439 | 605 | Typical storage scenarios | Rapid warming | 4.3365 | 1896.5481 | 0.016383 | 0.0015057 | Minimum sequential energy distance | 1000
440 | 2780 | Stratified exploration | 4-6 d ¦ High-temperature exposure ¦ Stable ¦ Medium (a = 3 °C) | 4.299 | 1884.7371 | 0.015512 | 0.001497 | Minimum sequential energy distance | 1000
441 | 4144 | Risk exposure | 4 < T ≤ 8 °C exposure | 3.5151 | 1543.3381 | 0.015431 | 0.0014885 | Minimum sequential energy distance | 1000
442 | 5064 | Risk exposure | Daily 0 °C boundary alternation | 3.8002 | 1671.591 | 0.018333 | 0.0014856 | Minimum sequential energy distance | 1000
443 | 415 | Typical storage scenarios | Gradual warming | 4.2092 | 1856.0963 | 0.019365 | 0.0014829 | Minimum sequential energy distance | 1000
444 | 4226 | Risk exposure | Above 8 °C exposure | 3.798 | 1677.5545 | 0.019697 | 0.0014812 | Minimum sequential energy distance | 1000
445 | 1775 | Typical storage scenarios | Elevated-temperature exposure | 5.3723 | 2381.6649 | 0.020258 | 0.0014776 | Minimum sequential energy distance | 1000
446 | 511 | Typical storage scenarios | Gradual warming | 3.4407 | 1526.604 | 0.017817 | 0.0014743 | Minimum sequential energy distance | 1000
447 | 2350 | Stratified exploration | 4-6 d ¦ Freezing ¦ Cooling ¦ Low (a = 1 °C) | 4.0884 | 1818.7991 | 0.019515 | 0.0014705 | Minimum sequential energy distance | 1000
448 | 3489 | Risk exposure | Chilling boundary | 4.5403 | 2025.4077 | 0.019331 | 0.0014644 | Minimum sequential energy distance | 1000
449 | 2680 | Stratified exploration | 4-6 d ¦ Elevated temperature ¦ Warming ¦ Low (a = 1 °C) | 3.7797 | 1688.6962 | 0.018683 | 0.0014583 | Minimum sequential energy distance | 1000
450 | 256 | Typical storage scenarios | Stable chilled storage | 4.3302 | 1939.3741 | 0.020478 | 0.0014557 | Minimum sequential energy distance | 1000
451 | 4996 | Risk exposure | Daily 0 °C boundary alternation | 4.1177 | 1848.1864 | 0.019767 | 0.0014507 | Minimum sequential energy distance | 1000
452 | 1012 | Typical storage scenarios | High-frequency fluctuations | 6.159 | 2774.4518 | 0.020854 | 0.0014493 | Minimum sequential energy distance | 1000
453 | 3452 | Stratified exploration | 7-10 d ¦ High-temperature exposure ¦ Cooling ¦ High (a = 6 °C) | 4.0303 | 1818.8021 | 0.015278 | 0.0014419 | Minimum sequential energy distance | 1000
454 | 2557 | Stratified exploration | 4-6 d ¦ Transition ¦ Warming ¦ Low (a = 1 °C) | 3.6327 | 1641.9144 | 0.016159 | 0.0014363 | Minimum sequential energy distance | 1000
455 | 1795 | Stratified exploration | 1-3 d ¦ Freezing ¦ Stable ¦ Low (a = 1 °C) | 4.2231 | 1913.4637 | 0.017688 | 0.0014314 | Minimum sequential energy distance | 1000
456 | 1528 | Typical storage scenarios | 0 °C crossings | 5.5849 | 2538.8289 | 0.017339 | 0.0014249 | Minimum sequential energy distance | 1000
457 | 3691 | Risk exposure | Chilling boundary | 3.4635 | 1576.0632 | 0.014739 | 0.0014198 | Minimum sequential energy distance | 1000
458 | 3943 | Risk exposure | 4 < T ≤ 8 °C exposure | 3.4356 | 1565.5875 | 0.017269 | 0.0014182 | Minimum sequential energy distance | 1000
459 | 4701 | Risk exposure | At or above 15 °C exposure | 3.7871 | 1729.2504 | 0.019684 | 0.0014195 | Minimum sequential energy distance | 1000
460 | 3488 | Risk exposure | Chilling boundary | 4.9135 | 2250.8221 | 0.02041 | 0.0014195 | Minimum sequential energy distance | 1000
461 | 1322 | Typical storage scenarios | Late-stage warming | 3.4596 | 1586.3874 | 0.018454 | 0.0014173 | Minimum sequential energy distance | 1000
462 | 3477 | Stratified exploration | 7-10 d ¦ High-temperature exposure ¦ Oscillating ¦ High (a = 6 °C) | 5.779 | 2661.2207 | 0.018747 | 0.001409 | Minimum sequential energy distance | 1000
463 | 40 | Typical storage scenarios | Stable frozen storage | 4.8415 | 2234.0605 | 0.016277 | 0.0014044 | Minimum sequential energy distance | 1000
464 | 890 | Typical storage scenarios | Warming followed by recooling | 3.539 | 1635.1906 | 0.014851 | 0.0013991 | Minimum sequential energy distance | 1000
465 | 502 | Typical storage scenarios | Gradual warming | 3.9641 | 1835.5976 | 0.016563 | 0.0013947 | Minimum sequential energy distance | 1000
466 | 2147 | Stratified exploration | 1-3 d ¦ Elevated temperature ¦ Cooling ¦ Low (a = 1 °C) | 3.7558 | 1742.1257 | 0.017297 | 0.0013907 | Minimum sequential energy distance | 1000
467 | 4618 | Risk exposure | At or above 15 °C exposure | 3.9679 | 1844.2956 | 0.018702 | 0.0013883 | Minimum sequential energy distance | 1000
468 | 4931 | Risk exposure | Daily 0 °C boundary alternation | 4.4247 | 2062.2734 | 0.018169 | 0.0013811 | Minimum sequential energy distance | 1000
469 | 810 | Typical storage scenarios | Warming followed by recooling | 3.8556 | 1799.0507 | 0.019626 | 0.0013817 | Minimum sequential energy distance | 1000
470 | 2013 | Stratified exploration | 1-3 d ¦ Transition ¦ Stable ¦ High (a = 6 °C) | 3.7347 | 1746.2457 | 0.01927 | 0.0013773 | Minimum sequential energy distance | 1000
471 | 1156 | Typical storage scenarios | Low-frequency fluctuations | 4.7653 | 2234.5014 | 0.02111 | 0.0013761 | Minimum sequential energy distance | 1000
472 | 3397 | Stratified exploration | 7-10 d ¦ High-temperature exposure ¦ Warming ¦ Low (a = 1 °C) | 5.8688 | 2760.7186 | 0.019778 | 0.0013739 | Minimum sequential energy distance | 1000
473 | 2585 | Stratified exploration | 4-6 d ¦ Transition ¦ Cooling ¦ Low (a = 1 °C) | 4.0491 | 1907.7823 | 0.015725 | 0.001369 | Minimum sequential energy distance | 1000
474 | 1827 | Stratified exploration | 1-3 d ¦ Freezing ¦ Warming ¦ Medium (a = 3 °C) | 3.7283 | 1759.6823 | 0.015881 | 0.0013631 | Minimum sequential energy distance | 1000
475 | 4858 | Risk exposure | Daily 0 °C boundary alternation | 4.1214 | 1949.3826 | 0.017429 | 0.0013591 | Minimum sequential energy distance | 1000
476 | 4107 | Risk exposure | 4 < T ≤ 8 °C exposure | 4.2402 | 2009.728 | 0.018121 | 0.0013568 | Minimum sequential energy distance | 1000
477 | 4384 | Risk exposure | Above 8 °C exposure | 4.1927 | 1991.287 | 0.018062 | 0.0013543 | Minimum sequential energy distance | 1000
478 | 3063 | Stratified exploration | 7-10 d ¦ Chilling ¦ Cooling ¦ Low (a = 1 °C) | 4.6924 | 2234.7876 | 0.017072 | 0.0013471 | Minimum sequential energy distance | 1000
479 | 1171 | Typical storage scenarios | Low-frequency fluctuations | 3.3836 | 1612.5166 | 0.01714 | 0.0013442 | Minimum sequential energy distance | 1000
480 | 1876 | Stratified exploration | 1-3 d ¦ Freezing ¦ Oscillating ¦ Medium (a = 3 °C) | 4.4094 | 2107.258 | 0.019269 | 0.0013426 | Minimum sequential energy distance | 1000
481 | 1242 | Typical storage scenarios | Low-frequency fluctuations | 4.0964 | 1961.6513 | 0.018107 | 0.0013375 | Minimum sequential energy distance | 1000
482 | 4371 | Risk exposure | Above 8 °C exposure | 3.4677 | 1662.1941 | 0.019136 | 0.0013355 | Minimum sequential energy distance | 1000
483 | 4101 | Risk exposure | 4 < T ≤ 8 °C exposure | 6.0046 | 2890.4451 | 0.02029 | 0.0013316 | Minimum sequential energy distance | 1000
484 | 2412 | Stratified exploration | 4-6 d ¦ Chilling ¦ Stable ¦ Low (a = 1 °C) | 4.0034 | 1930.2196 | 0.015337 | 0.0013222 | Minimum sequential energy distance | 1000
485 | 4695 | Risk exposure | At or above 15 °C exposure | 3.7441 | 1807.5712 | 0.017186 | 0.0013184 | Minimum sequential energy distance | 1000
486 | 1064 | Typical storage scenarios | High-frequency fluctuations | 3.9948 | 1932.0655 | 0.019311 | 0.0013191 | Minimum sequential energy distance | 1000
487 | 2423 | Stratified exploration | 4-6 d ¦ Chilling ¦ Stable ¦ Medium (a = 3 °C) | 3.7671 | 1825.1615 | 0.019384 | 0.0013179 | Minimum sequential energy distance | 1000
488 | 453 | Typical storage scenarios | Gradual warming | 5.5155 | 2681.6938 | 0.02024 | 0.0013162 | Minimum sequential energy distance | 1000
489 | 2546 | Stratified exploration | 4-6 d ¦ Transition ¦ Stable ¦ High (a = 6 °C) | 3.3707 | 1640.104 | 0.016735 | 0.0013108 | Minimum sequential energy distance | 1000
490 | 2489 | Stratified exploration | 4-6 d ¦ Chilling ¦ Cooling ¦ High (a = 6 °C) | 4.817 | 2350.9888 | 0.019059 | 0.0013076 | Minimum sequential energy distance | 1000
491 | 1780 | Typical storage scenarios | Elevated-temperature exposure | 6.0345 | 2954.1583 | 0.017836 | 0.0013042 | Minimum sequential energy distance | 1000
492 | 4682 | Risk exposure | At or above 15 °C exposure | 3.5825 | 1756.0385 | 0.013284 | 0.001297 | Minimum sequential energy distance | 1000
493 | 3705 | Risk exposure | Chilling boundary | 3.6253 | 1779.6726 | 0.015458 | 0.0012932 | Minimum sequential energy distance | 1000
494 | 3002 | Stratified exploration | 7-10 d ¦ Freezing ¦ Oscillating ¦ High (a = 6 °C) | 4.5023 | 2215.8489 | 0.016753 | 0.0012895 | Minimum sequential energy distance | 1000
495 | 555 | Typical storage scenarios | Rapid warming | 3.6137 | 1781.0891 | 0.015559 | 0.001283 | Minimum sequential energy distance | 1000
496 | 2856 | Stratified exploration | 4-6 d ¦ High-temperature exposure ¦ Oscillating ¦ Low (a = 1 °C) | 4.0811 | 2015.0602 | 0.018494 | 0.0012833 | Minimum sequential energy distance | 1000
497 | 561 | Typical storage scenarios | Rapid warming | 3.7964 | 1877.7259 | 0.018276 | 0.0012813 | Minimum sequential energy distance | 1000
498 | 3752 | Risk exposure | Chilling boundary | 4.9077 | 2434.6063 | 0.018914 | 0.0012782 | Minimum sequential energy distance | 1000
499 | 3995 | Risk exposure | 4 < T ≤ 8 °C exposure | 3.8066 | 1890.8484 | 0.017314 | 0.0012741 | Minimum sequential energy distance | 1000
500 | 4997 | Risk exposure | Daily 0 °C boundary alternation | 5.275 | 2628.4123 | 0.018165 | 0.0012698 | Minimum sequential energy distance | 1000
501 | 514 | Typical storage scenarios | Gradual warming | 4.3939 | 2193.6231 | 0.015424 | 0.0012628 | Minimum sequential energy distance | 1000
502 | 235 | Typical storage scenarios | Stable chilled storage | 3.5505 | 1774.4768 | 0.015696 | 0.001258 | Minimum sequential energy distance | 1000
503 | 4269 | Risk exposure | Above 8 °C exposure | 4.5705 | 2290.4904 | 0.016811 | 0.0012522 | Minimum sequential energy distance | 1000
504 | 663 | Typical storage scenarios | Rapid warming | 3.8237 | 1918.4356 | 0.017239 | 0.0012506 | Minimum sequential energy distance | 1000
505 | 5091 | Risk exposure | Daily 0 °C boundary alternation | 5.4919 | 2764.2114 | 0.018216 | 0.0012495 | Minimum sequential energy distance | 1000
506 | 3 | Typical storage scenarios | Stable frozen storage | 5.1217 | 2584.2368 | 0.01452 | 0.0012436 | Minimum sequential energy distance | 1000
507 | 3610 | Risk exposure | Chilling boundary | 4.1736 | 2109.456 | 0.01298 | 0.0012384 | Minimum sequential energy distance | 1000
508 | 2695 | Stratified exploration | 4-6 d ¦ Elevated temperature ¦ Warming ¦ High (a = 6 °C) | 3.5579 | 1801.1632 | 0.012327 | 0.00123 | Minimum sequential energy distance | 1000
509 | 1758 | Typical storage scenarios | Elevated-temperature exposure | 3.9306 | 1993.2099 | 0.014696 | 0.0012256 | Minimum sequential energy distance | 1000
510 | 4189 | Risk exposure | Above 8 °C exposure | 4.0302 | 2047.3657 | 0.015739 | 0.0012229 | Minimum sequential energy distance | 1000
511 | 1524 | Typical storage scenarios | 0 °C crossings | 4.3482 | 2213.6195 | 0.016281 | 0.0012206 | Minimum sequential energy distance | 1000
512 | 3682 | Risk exposure | Chilling boundary | 3.27 | 1665.8587 | 0.016412 | 0.0012196 | Minimum sequential energy distance | 1000
513 | 2902 | Stratified exploration | 7-10 d ¦ Freezing ¦ Stable ¦ Medium (a = 3 °C) | 5.1145 | 2614.4961 | 0.018051 | 0.0012175 | Minimum sequential energy distance | 1000
514 | 4791 | Risk exposure | At or above 15 °C exposure | 3.7265 | 1907.3111 | 0.015824 | 0.0012133 | Minimum sequential energy distance | 1000
515 | 3338 | Stratified exploration | 7-10 d ¦ Elevated temperature ¦ Oscillating ¦ Low (a = 1 °C) | 5.0997 | 2617.783 | 0.016661 | 0.0012084 | Minimum sequential energy distance | 1000
516 | 4141 | Risk exposure | 4 < T ≤ 8 °C exposure | 3.9912 | 2051.5798 | 0.015235 | 0.0012044 | Minimum sequential energy distance | 1000
517 | 1276 | Typical storage scenarios | Late-stage warming | 3.6883 | 1898.5121 | 0.016167 | 0.0012021 | Minimum sequential energy distance | 1000
518 | 5149 | Risk exposure | Daily 0 °C boundary alternation | 3.7781 | 1947.9199 | 0.017603 | 0.0012012 | Minimum sequential energy distance | 1000
519 | 638 | Typical storage scenarios | Rapid warming | 5.0258 | 2599.2667 | 0.017568 | 0.0011966 | Minimum sequential energy distance | 1000
520 | 4163 | Risk exposure | 4 < T ≤ 8 °C exposure | 3.4279 | 1773.5916 | 0.017193 | 0.0011964 | Minimum sequential energy distance | 1000
521 | 81 | Typical storage scenarios | Stable frozen storage | 3.7635 | 1951.1 | 0.018622 | 0.0011956 | Minimum sequential energy distance | 1000
522 | 206 | Typical storage scenarios | Stable chilled storage | 5.3124 | 2763.1805 | 0.018987 | 0.0011926 | Minimum sequential energy distance | 1000
523 | 2613 | Stratified exploration | 4-6 d ¦ Transition ¦ Cooling ¦ High (a = 6 °C) | 4.1607 | 2167.1476 | 0.016978 | 0.0011897 | Minimum sequential energy distance | 1000
524 | 4212 | Risk exposure | Above 8 °C exposure | 4.2036 | 2193.8811 | 0.016795 | 0.0011855 | Minimum sequential energy distance | 1000
525 | 5065 | Risk exposure | Daily 0 °C boundary alternation | 5.9036 | 3090.7462 | 0.016417 | 0.0011796 | Minimum sequential energy distance | 1000
526 | 1919 | Stratified exploration | 1-3 d ¦ Chilling ¦ Warming ¦ Medium (a = 3 °C) | 3.4235 | 1793.3396 | 0.014084 | 0.0011767 | Minimum sequential energy distance | 1000
527 | 3180 | Stratified exploration | 7-10 d ¦ Transition ¦ Warming ¦ High (a = 6 °C) | 4.1072 | 2155.9799 | 0.01616 | 0.0011758 | Minimum sequential energy distance | 1000
528 | 4219 | Risk exposure | Above 8 °C exposure | 3.7221 | 1956.9426 | 0.015799 | 0.0011725 | Minimum sequential energy distance | 1000
529 | 3907 | Risk exposure | 4 < T ≤ 8 °C exposure | 3.5569 | 1872.2998 | 0.017548 | 0.001172 | Minimum sequential energy distance | 1000
530 | 976 | Typical storage scenarios | High-frequency fluctuations | 4.0711 | 2148.0149 | 0.01822 | 0.0011692 | Minimum sequential energy distance | 1000
531 | 2232 | Stratified exploration | 1-3 d ¦ High-temperature exposure ¦ Warming ¦ Medium (a = 3 °C) | 3.7163 | 1963.2985 | 0.018977 | 0.0011679 | Minimum sequential energy distance | 1000
532 | 3358 | Stratified exploration | 7-10 d ¦ Elevated temperature ¦ Oscillating ¦ High (a = 6 °C) | 7.797 | 4137.7877 | 0.019159 | 0.0011636 | Minimum sequential energy distance | 1000
533 | 806 | Typical storage scenarios | Warming followed by recooling | 4.1174 | 2187.8072 | 0.012651 | 0.0011599 | Minimum sequential energy distance | 1000
534 | 3509 | Risk exposure | Chilling boundary | 3.7131 | 1975.9285 | 0.012888 | 0.0011561 | Minimum sequential energy distance | 1000
535 | 3153 | Stratified exploration | 7-10 d ¦ Transition ¦ Warming ¦ Low (a = 1 °C) | 4.5235 | 2412.7358 | 0.013698 | 0.0011516 | Minimum sequential energy distance | 1000
536 | 611 | Typical storage scenarios | Rapid warming | 3.4555 | 1844.8443 | 0.013614 | 0.0011487 | Minimum sequential energy distance | 1000
537 | 3365 | Stratified exploration | 7-10 d ¦ High-temperature exposure ¦ Stable ¦ Low (a = 1 °C) | 5.2387 | 2804.7381 | 0.015693 | 0.001148 | Minimum sequential energy distance | 1000
538 | 668 | Typical storage scenarios | Rapid warming | 3.6946 | 1980.4672 | 0.013396 | 0.0011456 | Minimum sequential energy distance | 1000
539 | 1883 | Stratified exploration | 1-3 d ¦ Freezing ¦ Oscillating ¦ Medium (a = 3 °C) | 3.5608 | 1911.449 | 0.014521 | 0.0011435 | Minimum sequential energy distance | 1000
540 | 4014 | Risk exposure | 4 < T ≤ 8 °C exposure | 3.7277 | 2004.3794 | 0.015922 | 0.0011419 | Minimum sequential energy distance | 1000
541 | 2955 | Stratified exploration | 7-10 d ¦ Freezing ¦ Cooling ¦ Medium (a = 3 °C) | 6.3308 | 3415.9161 | 0.01668 | 0.0011395 | Minimum sequential energy distance | 1000
542 | 1890 | Stratified exploration | 1-3 d ¦ Freezing ¦ Oscillating ¦ High (a = 6 °C) | 3.3938 | 1832.9592 | 0.011964 | 0.0011339 | Minimum sequential energy distance | 1000
543 | 2661 | Stratified exploration | 4-6 d ¦ Elevated temperature ¦ Stable ¦ Medium (a = 3 °C) | 4.1579 | 2250.1896 | 0.013889 | 0.0011296 | Minimum sequential energy distance | 1000
544 | 1029 | Typical storage scenarios | High-frequency fluctuations | 4.9369 | 2678.1968 | 0.013771 | 0.0011242 | Minimum sequential energy distance | 1000
545 | 2324 | Stratified exploration | 4-6 d ¦ Freezing ¦ Warming ¦ Low (a = 1 °C) | 4.142 | 2250.038 | 0.01352 | 0.0011225 | Minimum sequential energy distance | 1000
546 | 4160 | Risk exposure | 4 < T ≤ 8 °C exposure | 3.5913 | 1953.6821 | 0.013152 | 0.0011188 | Minimum sequential energy distance | 1000
547 | 2214 | Stratified exploration | 1-3 d ¦ High-temperature exposure ¦ Stable ¦ Medium (a = 3 °C) | 3.8858 | 2117.4631 | 0.01476 | 0.0011165 | Minimum sequential energy distance | 1000
548 | 3116 | Stratified exploration | 7-10 d ¦ Chilling ¦ Oscillating ¦ High (a = 6 °C) | 4.727 | 2581.8908 | 0.015485 | 0.0011145 | Minimum sequential energy distance | 1000
549 | 2524 | Stratified exploration | 4-6 d ¦ Transition ¦ Stable ¦ Low (a = 1 °C) | 4.1523 | 2271.2921 | 0.015115 | 0.0011142 | Minimum sequential energy distance | 1000
550 | 487 | Typical storage scenarios | Gradual warming | 5.4275 | 2977.1066 | 0.014588 | 0.0011114 | Minimum sequential energy distance | 1000
551 | 1955 | Stratified exploration | 1-3 d ¦ Chilling ¦ Cooling ¦ Medium (a = 3 °C) | 3.5607 | 1955.3953 | 0.011911 | 0.0011066 | Minimum sequential energy distance | 1000
552 | 3434 | Stratified exploration | 7-10 d ¦ High-temperature exposure ¦ Cooling ¦ Medium (a = 3 °C) | 5.2959 | 2915.4385 | 0.014346 | 0.0011062 | Minimum sequential energy distance | 1000
553 | 2409 | Stratified exploration | 4-6 d ¦ Chilling ¦ Stable ¦ Low (a = 1 °C) | 3.6025 | 1985.8093 | 0.011507 | 0.0011022 | Minimum sequential energy distance | 1000
554 | 4942 | Risk exposure | Daily 0 °C boundary alternation | 4.4956 | 2483.3055 | 0.013124 | 0.0010999 | Minimum sequential energy distance | 1000
555 | 1150 | Typical storage scenarios | Low-frequency fluctuations | 3.6183 | 2001.3467 | 0.012225 | 0.0010959 | Minimum sequential energy distance | 1000
556 | 1812 | Stratified exploration | 1-3 d ¦ Freezing ¦ Warming ¦ Low (a = 1 °C) | 5.0249 | 2786.3386 | 0.01349 | 0.0010924 | Minimum sequential energy distance | 1000
557 | 4518 | Risk exposure | At or above 15 °C exposure | 3.6482 | 2025.299 | 0.012161 | 0.0010891 | Minimum sequential energy distance | 1000
558 | 2448 | Stratified exploration | 4-6 d ¦ Chilling ¦ Warming ¦ Medium (a = 3 °C) | 3.4071 | 1893.5576 | 0.01367 | 0.0010873 | Minimum sequential energy distance | 1000
559 | 4435 | Risk exposure | Above 8 °C exposure | 5.2823 | 2944.5759 | 0.014696 | 0.0010838 | Minimum sequential energy distance | 1000
560 | 1402 | Typical storage scenarios | Late-stage warming | 4.8058 | 2684.0062 | 0.012949 | 0.0010806 | Minimum sequential energy distance | 1000
561 | 3497 | Risk exposure | Chilling boundary | 4.1958 | 2347.3416 | 0.011558 | 0.001076 | Minimum sequential energy distance | 1000
562 | 2056 | Stratified exploration | 1-3 d ¦ Transition ¦ Cooling ¦ Medium (a = 3 °C) | 3.496 | 1958.1356 | 0.011792 | 0.0010719 | Minimum sequential energy distance | 1000
563 | 5117 | Risk exposure | Daily 0 °C boundary alternation | 4.5161 | 2535.1776 | 0.013149 | 0.0010679 | Minimum sequential energy distance | 1000
564 | 2766 | Stratified exploration | 4-6 d ¦ High-temperature exposure ¦ Stable ¦ Low (a = 1 °C) | 5.1238 | 2882.395 | 0.013209 | 0.0010657 | Minimum sequential energy distance | 1000
565 | 2025 | Stratified exploration | 1-3 d ¦ Transition ¦ Warming ¦ Low (a = 1 °C) | 3.4477 | 1941.3129 | 0.011764 | 0.0010639 | Minimum sequential energy distance | 1000
566 | 2983 | Stratified exploration | 7-10 d ¦ Freezing ¦ Oscillating ¦ Medium (a = 3 °C) | 4.4735 | 2524.5505 | 0.013191 | 0.0010621 | Minimum sequential energy distance | 1000
567 | 1638 | Typical storage scenarios | Elevated-temperature exposure | 4.3192 | 2441.7164 | 0.012819 | 0.0010603 | Minimum sequential energy distance | 1000
568 | 1448 | Typical storage scenarios | 0 °C crossings | 3.4928 | 1976.9551 | 0.012244 | 0.0010569 | Minimum sequential energy distance | 1000
569 | 4395 | Risk exposure | Above 8 °C exposure | 3.9146 | 2219.5341 | 0.013803 | 0.0010544 | Minimum sequential energy distance | 1000
570 | 2657 | Stratified exploration | 4-6 d ¦ Elevated temperature ¦ Stable ¦ Medium (a = 3 °C) | 3.9222 | 2227.1594 | 0.014918 | 0.0010536 | Minimum sequential energy distance | 1000
571 | 1099 | Typical storage scenarios | Low-frequency fluctuations | 4.6269 | 2633.0713 | 0.015574 | 0.0010532 | Minimum sequential energy distance | 1000
572 | 3100 | Stratified exploration | 7-10 d ¦ Chilling ¦ Oscillating ¦ Low (a = 1 °C) | 4.5792 | 2610.7501 | 0.01493 | 0.0010528 | Minimum sequential energy distance | 1000
573 | 3568 | Risk exposure | Chilling boundary | 3.4666 | 1978.1114 | 0.014359 | 0.0010524 | Minimum sequential energy distance | 1000
574 | 4721 | Risk exposure | At or above 15 °C exposure | 4.1857 | 2394.0049 | 0.01495 | 0.0010492 | Minimum sequential energy distance | 1000
575 | 3186 | Stratified exploration | 7-10 d ¦ Transition ¦ Cooling ¦ Low (a = 1 °C) | 4.9347 | 2827.9797 | 0.016441 | 0.0010509 | Minimum sequential energy distance | 1000
576 | 2674 | Stratified exploration | 4-6 d ¦ Elevated temperature ¦ Warming ¦ Low (a = 1 °C) | 4.1668 | 2391.9879 | 0.014035 | 0.0010483 | Minimum sequential energy distance | 1000
577 | 5194 | Risk exposure | Daily 0 °C boundary alternation | 5.4637 | 3144.5304 | 0.013913 | 0.0010448 | Minimum sequential energy distance | 1000
578 | 646 | Typical storage scenarios | Rapid warming | 3.9418 | 2272.0131 | 0.010966 | 0.0010384 | Minimum sequential energy distance | 1000
579 | 2548 | Stratified exploration | 4-6 d ¦ Transition ¦ Stable ¦ High (a = 6 °C) | 3.4209 | 1973.4293 | 0.012535 | 0.0010355 | Minimum sequential energy distance | 1000
580 | 2456 | Stratified exploration | 4-6 d ¦ Chilling ¦ Warming ¦ High (a = 6 °C) | 3.8814 | 2242.6377 | 0.014756 | 0.0010354 | Minimum sequential energy distance | 1000
581 | 11 | Typical storage scenarios | Stable frozen storage | 4.2474 | 2458.687 | 0.01556 | 0.0010358 | Minimum sequential energy distance | 1000
582 | 4576 | Risk exposure | At or above 15 °C exposure | 3.4863 | 2020.5768 | 0.0145 | 0.0010326 | Minimum sequential energy distance | 1000
583 | 3574 | Risk exposure | Chilling boundary | 4.4566 | 2589.0163 | 0.01575 | 0.0010292 | Minimum sequential energy distance | 1000
584 | 3964 | Risk exposure | 4 < T ≤ 8 °C exposure | 3.5007 | 2035.0819 | 0.016002 | 0.0010278 | Minimum sequential energy distance | 1000
585 | 4711 | Risk exposure | At or above 15 °C exposure | 4.9146 | 2865.4938 | 0.016333 | 0.0010232 | Minimum sequential energy distance | 1000
586 | 2248 | Stratified exploration | 1-3 d ¦ High-temperature exposure ¦ Cooling ¦ Medium (a = 3 °C) | 3.8526 | 2248.0727 | 0.016293 | 0.0010224 | Minimum sequential energy distance | 1000
587 | 1296 | Typical storage scenarios | Late-stage warming | 5.4121 | 3167.4326 | 0.016106 | 0.0010186 | Minimum sequential energy distance | 1000
588 | 3127 | Stratified exploration | 7-10 d ¦ Transition ¦ Stable ¦ Low (a = 1 °C) | 5.4234 | 3181.2544 | 0.013113 | 0.0010114 | Minimum sequential energy distance | 1000
589 | 1577 | Typical storage scenarios | 0 °C crossings | 3.4371 | 2017.5515 | 0.011689 | 0.0010061 | Minimum sequential energy distance | 1000
590 | 4322 | Risk exposure | Above 8 °C exposure | 4.2637 | 2507.127 | 0.014296 | 0.001005 | Minimum sequential energy distance | 1000
591 | 3646 | Risk exposure | Chilling boundary | 3.3546 | 1974.3662 | 0.013835 | 0.0010024 | Minimum sequential energy distance | 1000
592 | 2938 | Stratified exploration | 7-10 d ¦ Freezing ¦ Warming ¦ High (a = 6 °C) | 5.2623 | 3106.5828 | 0.014655 | 0.00099744 | Minimum sequential energy distance | 1000
593 | 2757 | Stratified exploration | 4-6 d ¦ Elevated temperature ¦ Oscillating ¦ High (a = 6 °C) | 4.1189 | 2434.1262 | 0.014092 | 0.00099636 | Minimum sequential energy distance | 1000
594 | 5098 | Risk exposure | Daily 0 °C boundary alternation | 3.7994 | 2248.534 | 0.013954 | 0.00099407 | Minimum sequential energy distance | 1000
595 | 290 | Typical storage scenarios | Stable chilled storage | 3.965 | 2350.0993 | 0.015211 | 0.00099345 | Minimum sequential energy distance | 1000
596 | 850 | Typical storage scenarios | Warming followed by recooling | 3.685 | 2187.41 | 0.014819 | 0.0009899 | Minimum sequential energy distance | 1000
597 | 2355 | Stratified exploration | 4-6 d ¦ Freezing ¦ Cooling ¦ Low (a = 1 °C) | 4.717 | 2806.0834 | 0.016704 | 0.00098951 | Minimum sequential energy distance | 1000
598 | 4836 | Risk exposure | At or above 15 °C exposure | 4.0031 | 2384.8832 | 0.014964 | 0.0009859 | Minimum sequential energy distance | 1000
599 | 5170 | Risk exposure | Daily 0 °C boundary alternation | 6.4491 | 3853.772 | 0.015382 | 0.00098233 | Minimum sequential energy distance | 1000
600 | 4056 | Risk exposure | 4 < T ≤ 8 °C exposure | 3.5953 | 2150.0922 | 0.011834 | 0.00097915 | Minimum sequential energy distance | 1000
601 | 2842 | Stratified exploration | 4-6 d ¦ High-temperature exposure ¦ Cooling ¦ Medium (a = 3 °C) | 3.961 | 2372.7632 | 0.013011 | 0.00097626 | Minimum sequential energy distance | 1000
602 | 879 | Typical storage scenarios | Warming followed by recooling | 4.8372 | 2903.2575 | 0.014551 | 0.00097688 | Minimum sequential energy distance | 1000
603 | 1909 | Stratified exploration | 1-3 d ¦ Chilling ¦ Stable ¦ High (a = 6 °C) | 3.515 | 2112.237 | 0.012126 | 0.00097266 | Minimum sequential energy distance | 1000
604 | 1626 | Typical storage scenarios | Elevated-temperature exposure | 4.608 | 2774.5271 | 0.01439 | 0.00097192 | Minimum sequential energy distance | 1000
605 | 4315 | Risk exposure | Above 8 °C exposure | 3.9315 | 2370.2342 | 0.013757 | 0.00097102 | Minimum sequential energy distance | 1000
606 | 1422 | Typical storage scenarios | Late-stage warming | 3.9211 | 2367.8114 | 0.013808 | 0.00096854 | Minimum sequential energy distance | 1000
607 | 1112 | Typical storage scenarios | Low-frequency fluctuations | 3.5715 | 2158.6831 | 0.015151 | 0.00096869 | Minimum sequential energy distance | 1000
608 | 3583 | Risk exposure | Chilling boundary | 4.8151 | 2918.3661 | 0.015136 | 0.00096512 | Minimum sequential energy distance | 1000
609 | 4954 | Risk exposure | Daily 0 °C boundary alternation | 3.8405 | 2329.5052 | 0.015326 | 0.00096522 | Minimum sequential energy distance | 1000
610 | 3421 | Stratified exploration | 7-10 d ¦ High-temperature exposure ¦ Warming ¦ High (a = 6 °C) | 6.1567 | 3746.8811 | 0.014282 | 0.00095968 | Minimum sequential energy distance | 1000
611 | 118 | Typical storage scenarios | Stable frozen storage | 3.7462 | 2281.2702 | 0.012525 | 0.00095863 | Minimum sequential energy distance | 1000
612 | 379 | Typical storage scenarios | Gradual warming | 3.7904 | 2311.8031 | 0.012934 | 0.0009562 | Minimum sequential energy distance | 1000
613 | 3248 | Stratified exploration | 7-10 d ¦ Elevated temperature ¦ Stable ¦ Low (a = 1 °C) | 6.9271 | 4238.1005 | 0.013411 | 0.00095288 | Minimum sequential energy distance | 1000
614 | 2434 | Stratified exploration | 4-6 d ¦ Chilling ¦ Stable ¦ High (a = 6 °C) | 3.7858 | 2319.1243 | 0.0087346 | 0.00094852 | Minimum sequential energy distance | 1000
615 | 1591 | Typical storage scenarios | 0 °C crossings | 4.2989 | 2637.3118 | 0.010599 | 0.00094775 | Minimum sequential energy distance | 1000
616 | 3713 | Risk exposure | Chilling boundary | 3.369 | 2069.4235 | 0.0095017 | 0.00094365 | Minimum sequential energy distance | 1000
617 | 4205 | Risk exposure | Above 8 °C exposure | 6.2562 | 3852.439 | 0.012406 | 0.00094432 | Minimum sequential energy distance | 1000
618 | 921 | Typical storage scenarios | High-frequency fluctuations | 3.6103 | 2226.515 | 0.0075518 | 0.00093975 | Minimum sequential energy distance | 1000
619 | 2725 | Stratified exploration | 4-6 d ¦ Elevated temperature ¦ Cooling ¦ High (a = 6 °C) | 3.8601 | 2383.6085 | 0.0093479 | 0.00093762 | Minimum sequential energy distance | 1000
620 | 430 | Typical storage scenarios | Gradual warming | 4.6127 | 2853.6239 | 0.010113 | 0.0009359 | Minimum sequential energy distance | 1000
621 | 1793 | Stratified exploration | 1-3 d ¦ Freezing ¦ Stable ¦ Low (a = 1 °C) | 4.3756 | 2711.4777 | 0.0093095 | 0.00093345 | Minimum sequential energy distance | 1000
622 | 2281 | Stratified exploration | 1-3 d ¦ High-temperature exposure ¦ Oscillating ¦ High (a = 6 °C) | 3.7588 | 2332.3675 | 0.0090542 | 0.0009308 | Minimum sequential energy distance | 1000
623 | 748 | Typical storage scenarios | Warming followed by recooling | 4.2695 | 2653.8391 | 0.009688 | 0.00092763 | Minimum sequential energy distance | 1000
624 | 4496 | Risk exposure | Above 8 °C exposure | 3.1828 | 1979.434 | 0.010592 | 0.00092743 | Minimum sequential energy distance | 1000
625 | 3492 | Risk exposure | Chilling boundary | 3.7609 | 2343.1251 | 0.011853 | 0.00092577 | Minimum sequential energy distance | 1000
626 | 69 | Typical storage scenarios | Stable frozen storage | 4.8602 | 3034.3952 | 0.012893 | 0.00092492 | Minimum sequential energy distance | 1000
627 | 5036 | Risk exposure | Daily 0 °C boundary alternation | 4.468 | 2794.8426 | 0.010505 | 0.00091954 | Minimum sequential energy distance | 1000
628 | 4766 | Risk exposure | At or above 15 °C exposure | 4.7417 | 2970.5292 | 0.011534 | 0.00091853 | Minimum sequential energy distance | 1000
629 | 2036 | Stratified exploration | 1-3 d ¦ Transition ¦ Warming ¦ High (a = 6 °C) | 3.3016 | 2070.0027 | 0.010647 | 0.00091717 | Minimum sequential energy distance | 1000
630 | 3476 | Stratified exploration | 7-10 d ¦ High-temperature exposure ¦ Oscillating ¦ High (a = 6 °C) | 4.9726 | 3124.987 | 0.012283 | 0.0009162 | Minimum sequential energy distance | 1000
631 | 2547 | Stratified exploration | 4-6 d ¦ Transition ¦ Stable ¦ High (a = 6 °C) | 3.6318 | 2284.7626 | 0.010902 | 0.00091445 | Minimum sequential energy distance | 1000
632 | 3038 | Stratified exploration | 7-10 d ¦ Chilling ¦ Warming ¦ Low (a = 1 °C) | 5.0255 | 3168.4597 | 0.012073 | 0.0009133 | Minimum sequential energy distance | 1000
633 | 5070 | Risk exposure | Daily 0 °C boundary alternation | 3.5413 | 2235.0446 | 0.010399 | 0.00091071 | Minimum sequential energy distance | 1000
634 | 2101 | Stratified exploration | 1-3 d ¦ Elevated temperature ¦ Stable ¦ Low (a = 1 °C) | 4.0099 | 2534.38 | 0.01241 | 0.00091091 | Minimum sequential energy distance | 1000
635 | 1520 | Typical storage scenarios | 0 °C crossings | 3.9427 | 2496.4051 | 0.011376 | 0.00090664 | Minimum sequential energy distance | 1000
636 | 4094 | Risk exposure | 4 < T ≤ 8 °C exposure | 5.4764 | 3475.0494 | 0.012528 | 0.00090447 | Minimum sequential energy distance | 1000
637 | 1212 | Typical storage scenarios | Low-frequency fluctuations | 4.2055 | 2672.1506 | 0.010602 | 0.00090229 | Minimum sequential energy distance | 1000
638 | 2410 | Stratified exploration | 4-6 d ¦ Chilling ¦ Stable ¦ Low (a = 1 °C) | 3.7633 | 2394.6398 | 0.0099953 | 0.00089797 | Minimum sequential energy distance | 1000
639 | 4307 | Risk exposure | Above 8 °C exposure | 3.6398 | 2318.3583 | 0.011662 | 0.00089647 | Minimum sequential energy distance | 1000
640 | 2947 | Stratified exploration | 7-10 d ¦ Freezing ¦ Cooling ¦ Low (a = 1 °C) | 5.3902 | 3441.4745 | 0.012894 | 0.00089582 | Minimum sequential energy distance | 1000
641 | 618 | Typical storage scenarios | Rapid warming | 3.6286 | 2319.1795 | 0.010507 | 0.00089325 | Minimum sequential energy distance | 1000
642 | 2639 | Stratified exploration | 4-6 d ¦ Transition ¦ Oscillating ¦ High (a = 6 °C) | 3.6701 | 2348.3565 | 0.012257 | 0.00089311 | Minimum sequential energy distance | 1000
643 | 4927 | Risk exposure | Daily 0 °C boundary alternation | 5.924 | 3801.3615 | 0.012115 | 0.00088969 | Minimum sequential energy distance | 1000
644 | 2701 | Stratified exploration | 4-6 d ¦ Elevated temperature ¦ Warming ¦ High (a = 6 °C) | 3.6978 | 2375.7602 | 0.0087205 | 0.00088379 | Minimum sequential energy distance | 1000
645 | 1726 | Typical storage scenarios | Elevated-temperature exposure | 4.326 | 2782.7743 | 0.011612 | 0.0008842 | Minimum sequential energy distance | 1000
646 | 3886 | Risk exposure | 4 < T ≤ 8 °C exposure | 4.3303 | 2790.282 | 0.010969 | 0.00088296 | Minimum sequential energy distance | 1000
647 | 643 | Typical storage scenarios | Rapid warming | 6.1639 | 3981.111 | 0.010745 | 0.00088138 | Minimum sequential energy distance | 1000
648 | 344 | Typical storage scenarios | Stable chilled storage | 3.5206 | 2276.7896 | 0.0070701 | 0.00087755 | Minimum sequential energy distance | 1000
649 | 2595 | Stratified exploration | 4-6 d ¦ Transition ¦ Cooling ¦ Medium (a = 3 °C) | 4.1383 | 2679.5761 | 0.0095119 | 0.00087776 | Minimum sequential energy distance | 1000
650 | 1260 | Typical storage scenarios | Late-stage warming | 4.0856 | 2650.2186 | 0.0083451 | 0.00087381 | Minimum sequential energy distance | 1000
651 | 4436 | Risk exposure | Above 8 °C exposure | 3.5528 | 2306.8769 | 0.0092566 | 0.00087187 | Minimum sequential energy distance | 1000
652 | 3021 | Stratified exploration | 7-10 d ¦ Chilling ¦ Stable ¦ Medium (a = 3 °C) | 3.6847 | 2395.8139 | 0.010142 | 0.00086933 | Minimum sequential energy distance | 1000
653 | 4960 | Risk exposure | Daily 0 °C boundary alternation | 4.9694 | 3237.5199 | 0.011442 | 0.00086811 | Minimum sequential energy distance | 1000
654 | 414 | Typical storage scenarios | Gradual warming | 3.8791 | 2530.1638 | 0.010303 | 0.00086674 | Minimum sequential energy distance | 1000
655 | 2286 | Stratified exploration | 4-6 d ¦ Freezing ¦ Stable ¦ Low (a = 1 °C) | 4.1468 | 2709.1707 | 0.01062 | 0.00086459 | Minimum sequential energy distance | 1000
656 | 2058 | Stratified exploration | 1-3 d ¦ Transition ¦ Cooling ¦ High (a = 6 °C) | 3.7599 | 2459.6858 | 0.010364 | 0.00086116 | Minimum sequential energy distance | 1000
657 | 340 | Typical storage scenarios | Stable chilled storage | 5.288 | 3466.2542 | 0.012135 | 0.00086084 | Minimum sequential energy distance | 1000
658 | 2067 | Stratified exploration | 1-3 d ¦ Transition ¦ Oscillating ¦ Low (a = 1 °C) | 3.7828 | 2482.2878 | 0.010307 | 0.00085973 | Minimum sequential energy distance | 1000
659 | 4502 | Risk exposure | Above 8 °C exposure | 4.2495 | 2793.4101 | 0.010645 | 0.00085747 | Minimum sequential energy distance | 1000
660 | 4697 | Risk exposure | At or above 15 °C exposure | 4.6921 | 3089.9553 | 0.010345 | 0.00085428 | Minimum sequential energy distance | 1000
661 | 4928 | Risk exposure | Daily 0 °C boundary alternation | 3.7901 | 2498.636 | 0.010059 | 0.00085224 | Minimum sequential energy distance | 1000
662 | 2341 | Stratified exploration | 4-6 d ¦ Freezing ¦ Warming ¦ High (a = 6 °C) | 4.1214 | 2721.6681 | 0.010106 | 0.00084822 | Minimum sequential energy distance | 1000
663 | 4489 | Risk exposure | Above 8 °C exposure | 3.4961 | 2310.1865 | 0.011648 | 0.00084825 | Minimum sequential energy distance | 1000
664 | 2379 | Stratified exploration | 4-6 d ¦ Freezing ¦ Oscillating ¦ Low (a = 1 °C) | 4.7747 | 3162.0422 | 0.012625 | 0.00084778 | Minimum sequential energy distance | 1000
665 | 3981 | Risk exposure | 4 < T ≤ 8 °C exposure | 4.5437 | 3014.0684 | 0.011275 | 0.00084561 | Minimum sequential energy distance | 1000
666 | 4632 | Risk exposure | At or above 15 °C exposure | 3.5767 | 2374.7429 | 0.011041 | 0.00084404 | Minimum sequential energy distance | 1000
667 | 3791 | Risk exposure | Chilling boundary | 3.9384 | 2618.3558 | 0.012855 | 0.00084486 | Minimum sequential energy distance | 1000
668 | 1636 | Typical storage scenarios | Elevated-temperature exposure | 4.6589 | 3103.4577 | 0.013028 | 0.00084478 | Minimum sequential energy distance | 1000
669 | 4197 | Risk exposure | Above 8 °C exposure | 4.5267 | 3020.8116 | 0.011247 | 0.00084119 | Minimum sequential energy distance | 1000
670 | 688 | Typical storage scenarios | Rapid warming | 4.2239 | 2822.3384 | 0.011425 | 0.00083935 | Minimum sequential energy distance | 1000
671 | 2906 | Stratified exploration | 7-10 d ¦ Freezing ¦ Stable ¦ High (a = 6 °C) | 4.1146 | 2753.1032 | 0.011569 | 0.00083781 | Minimum sequential energy distance | 1000
672 | 4108 | Risk exposure | 4 < T ≤ 8 °C exposure | 3.205 | 2145.8891 | 0.011686 | 0.000836 | Minimum sequential energy distance | 1000
673 | 518 | Typical storage scenarios | Gradual warming | 5.3681 | 3603.3213 | 0.014028 | 0.00083652 | Minimum sequential energy distance | 1000
674 | 1950 | Stratified exploration | 1-3 d ¦ Chilling ¦ Cooling ¦ Medium (a = 3 °C) | 3.3921 | 2278.649 | 0.011346 | 0.00083398 | Minimum sequential energy distance | 1000
675 | 4078 | Risk exposure | 4 < T ≤ 8 °C exposure | 3.7545 | 2525.3618 | 0.013265 | 0.00083336 | Minimum sequential energy distance | 1000
676 | 1237 | Typical storage scenarios | Low-frequency fluctuations | 4.1435 | 2791.3519 | 0.014261 | 0.0008335 | Minimum sequential energy distance | 1000
677 | 3785 | Risk exposure | Chilling boundary | 4.2502 | 2867.7438 | 0.014224 | 0.00083304 | Minimum sequential energy distance | 1000
678 | 1493 | Typical storage scenarios | 0 °C crossings | 4.5271 | 3060.2001 | 0.013554 | 0.00083061 | Minimum sequential energy distance | 1000
679 | 2175 | Stratified exploration | 1-3 d ¦ Elevated temperature ¦ Oscillating ¦ Low (a = 1 °C) | 3.8972 | 2637.2762 | 0.013128 | 0.00082811 | Minimum sequential energy distance | 1000
680 | 4820 | Risk exposure | At or above 15 °C exposure | 6.3296 | 4295.5495 | 0.012614 | 0.00082258 | Minimum sequential energy distance | 1000
681 | 3209 | Stratified exploration | 7-10 d ¦ Transition ¦ Cooling ¦ High (a = 6 °C) | 5.5741 | 3788.3265 | 0.011201 | 0.00082187 | Minimum sequential energy distance | 1000
682 | 519 | Typical storage scenarios | Gradual warming | 3.39 | 2306.5501 | 0.0079486 | 0.0008173 | Minimum sequential energy distance | 1000
683 | 3833 | Risk exposure | 4 < T ≤ 8 °C exposure | 3.8815 | 2643.8875 | 0.010515 | 0.00081654 | Minimum sequential energy distance | 1000
684 | 731 | Typical storage scenarios | Warming followed by recooling | 3.3622 | 2292.1778 | 0.011018 | 0.00081565 | Minimum sequential energy distance | 1000
685 | 4299 | Risk exposure | Above 8 °C exposure | 4.8119 | 3287.8818 | 0.012115 | 0.00081416 | Minimum sequential energy distance | 1000
686 | 3772 | Risk exposure | Chilling boundary | 3.6002 | 2461.8932 | 0.011409 | 0.00081298 | Minimum sequential energy distance | 1000
687 | 5127 | Risk exposure | Daily 0 °C boundary alternation | 5.7988 | 3975.3912 | 0.012208 | 0.00081136 | Minimum sequential energy distance | 1000
688 | 3181 | Stratified exploration | 7-10 d ¦ Transition ¦ Warming ¦ High (a = 6 °C) | 4.4261 | 3038.4673 | 0.0097677 | 0.00080917 | Minimum sequential energy distance | 1000
689 | 1840 | Stratified exploration | 1-3 d ¦ Freezing ¦ Cooling ¦ Low (a = 1 °C) | 3.8265 | 2630.2611 | 0.0089763 | 0.00080541 | Minimum sequential energy distance | 1000
690 | 1125 | Typical storage scenarios | Low-frequency fluctuations | 3.9308 | 2704.9838 | 0.010522 | 0.00080434 | Minimum sequential energy distance | 1000
691 | 2815 | Stratified exploration | 4-6 d ¦ High-temperature exposure ¦ Warming ¦ High (a = 6 °C) | 3.9499 | 2721.5215 | 0.011331 | 0.00080425 | Minimum sequential energy distance | 1000
692 | 46 | Typical storage scenarios | Stable frozen storage | 4.2112 | 2905.9952 | 0.011735 | 0.00080405 | Minimum sequential energy distance | 1000
693 | 3967 | Risk exposure | 4 < T ≤ 8 °C exposure | 4.0792 | 2818.7384 | 0.011798 | 0.00080384 | Minimum sequential energy distance | 1000
694 | 690 | Typical storage scenarios | Rapid warming | 3.9158 | 2709.4944 | 0.011609 | 0.00080236 | Minimum sequential energy distance | 1000
695 | 4536 | Risk exposure | At or above 15 °C exposure | 3.5534 | 2461.1382 | 0.012228 | 0.00080126 | Minimum sequential energy distance | 1000
696 | 3380 | Stratified exploration | 7-10 d ¦ High-temperature exposure ¦ Stable ¦ Medium (a = 3 °C) | 6.5927 | 4579.329 | 0.013222 | 0.00080012 | Minimum sequential energy distance | 1000
697 | 3017 | Stratified exploration | 7-10 d ¦ Chilling ¦ Stable ¦ Medium (a = 3 °C) | 4.2792 | 2975.8793 | 0.0096676 | 0.00079843 | Minimum sequential energy distance | 1000
698 | 2148 | Stratified exploration | 1-3 d ¦ Elevated temperature ¦ Cooling ¦ Low (a = 1 °C) | 3.6207 | 2520.8191 | 0.0091741 | 0.00079541 | Minimum sequential energy distance | 1000
699 | 5013 | Risk exposure | Daily 0 °C boundary alternation | 4.111 | 2866.5592 | 0.010071 | 0.00079237 | Minimum sequential energy distance | 1000
700 | 2918 | Stratified exploration | 7-10 d ¦ Freezing ¦ Warming ¦ Low (a = 1 °C) | 5.3024 | 3704.3989 | 0.010398 | 0.00078968 | Minimum sequential energy distance | 1000
701 | 4105 | Risk exposure | 4 < T ≤ 8 °C exposure | 3.3522 | 2343.4748 | 0.0091701 | 0.00078776 | Minimum sequential energy distance | 1000
702 | 4453 | Risk exposure | Above 8 °C exposure | 4.856 | 3401.9816 | 0.0098252 | 0.00078404 | Minimum sequential energy distance | 1000
703 | 4570 | Risk exposure | At or above 15 °C exposure | 3.7393 | 2621.899 | 0.0096686 | 0.00078231 | Minimum sequential energy distance | 1000
704 | 758 | Typical storage scenarios | Warming followed by recooling | 3.4088 | 2392.2227 | 0.010762 | 0.00078161 | Minimum sequential energy distance | 1000
705 | 2721 | Stratified exploration | 4-6 d ¦ Elevated temperature ¦ Cooling ¦ Medium (a = 3 °C) | 4.0438 | 2842.0382 | 0.01252 | 0.00078249 | Minimum sequential energy distance | 1000
706 | 126 | Typical storage scenarios | Stable frozen storage | 5.4122 | 3812.2609 | 0.012383 | 0.00078213 | Minimum sequential energy distance | 1000
707 | 4724 | Risk exposure | At or above 15 °C exposure | 3.85 | 2714.5507 | 0.010464 | 0.00078097 | Minimum sequential energy distance | 1000
708 | 1391 | Typical storage scenarios | Late-stage warming | 3.9259 | 2771.7609 | 0.010983 | 0.00077966 | Minimum sequential energy distance | 1000
709 | 5169 | Risk exposure | Daily 0 °C boundary alternation | 4.549 | 3217.1217 | 0.011441 | 0.00077834 | Minimum sequential energy distance | 1000
710 | 1299 | Typical storage scenarios | Late-stage warming | 3.5172 | 2489.0944 | 0.011464 | 0.00077825 | Minimum sequential energy distance | 1000
711 | 772 | Typical storage scenarios | Warming followed by recooling | 4.7614 | 3377.1179 | 0.011629 | 0.0007757 | Minimum sequential energy distance | 1000
712 | 163 | Typical storage scenarios | Stable frozen storage | 4.5415 | 3225.8167 | 0.010875 | 0.00077304 | Minimum sequential energy distance | 1000
713 | 3587 | Risk exposure | Chilling boundary | 4.6871 | 3334.0803 | 0.010946 | 0.00077172 | Minimum sequential energy distance | 1000
714 | 2124 | Stratified exploration | 1-3 d ¦ Elevated temperature ¦ Warming ¦ Low (a = 1 °C) | 3.9199 | 2791.6462 | 0.0099856 | 0.0007694 | Minimum sequential energy distance | 1000
715 | 3233 | Stratified exploration | 7-10 d ¦ Transition ¦ Oscillating ¦ High (a = 6 °C) | 5.0084 | 3573.3852 | 0.010639 | 0.00076761 | Minimum sequential energy distance | 1000
716 | 721 | Typical storage scenarios | Warming followed by recooling | 3.4332 | 2451.2708 | 0.0096848 | 0.00076609 | Minimum sequential energy distance | 1000
717 | 393 | Typical storage scenarios | Gradual warming | 4.8449 | 3466.2168 | 0.010563 | 0.00076382 | Minimum sequential energy distance | 1000
718 | 1787 | Typical storage scenarios | Elevated-temperature exposure | 4.1915 | 3002.6126 | 0.0095969 | 0.00076116 | Minimum sequential energy distance | 1000
719 | 292 | Typical storage scenarios | Stable chilled storage | 3.5179 | 2522.274 | 0.0098749 | 0.00075902 | Minimum sequential energy distance | 1000
720 | 569 | Typical storage scenarios | Rapid warming | 5.4379 | 3907.5219 | 0.010738 | 0.00075644 | Minimum sequential energy distance | 1000
721 | 2746 | Stratified exploration | 4-6 d ¦ Elevated temperature ¦ Oscillating ¦ Medium (a = 3 °C) | 3.5147 | 2527.3012 | 0.0094291 | 0.00075479 | Minimum sequential energy distance | 1000
722 | 3739 | Risk exposure | Chilling boundary | 3.545 | 2551.7494 | 0.010721 | 0.00075388 | Minimum sequential energy distance | 1000
723 | 3128 | Stratified exploration | 7-10 d ¦ Transition ¦ Stable ¦ Low (a = 1 °C) | 7.4263 | 5361.4918 | 0.010674 | 0.00075012 | Minimum sequential energy distance | 1000
724 | 1920 | Stratified exploration | 1-3 d ¦ Chilling ¦ Warming ¦ Medium (a = 3 °C) | 3.367 | 2432.5654 | 0.0071112 | 0.00074863 | Minimum sequential energy distance | 1000
725 | 4580 | Risk exposure | At or above 15 °C exposure | 4.099 | 2965.3533 | 0.0088997 | 0.00074868 | Minimum sequential energy distance | 1000
726 | 89 | Typical storage scenarios | Stable frozen storage | 3.6804 | 2665.6618 | 0.00864 | 0.00074741 | Minimum sequential energy distance | 1000
727 | 2564 | Stratified exploration | 4-6 d ¦ Transition ¦ Warming ¦ Medium (a = 3 °C) | 4.0319 | 2924.3155 | 0.0094515 | 0.0007462 | Minimum sequential energy distance | 1000
728 | 5086 | Risk exposure | Daily 0 °C boundary alternation | 5.5749 | 4051.0888 | 0.010174 | 0.00074612 | Minimum sequential energy distance | 1000
729 | 3553 | Risk exposure | Chilling boundary | 3.357 | 2441.516 | 0.0078458 | 0.00074461 | Minimum sequential energy distance | 1000
730 | 2362 | Stratified exploration | 4-6 d ¦ Freezing ¦ Cooling ¦ Medium (a = 3 °C) | 4.3519 | 3169.9744 | 0.009471 | 0.00074418 | Minimum sequential energy distance | 1000
731 | 1187 | Typical storage scenarios | Low-frequency fluctuations | 3.6714 | 2677.2327 | 0.0089544 | 0.00074269 | Minimum sequential energy distance | 1000
732 | 2738 | Stratified exploration | 4-6 d ¦ Elevated temperature ¦ Oscillating ¦ Low (a = 1 °C) | 4.2353 | 3092.8283 | 0.010172 | 0.00074234 | Minimum sequential energy distance | 1000
733 | 260 | Typical storage scenarios | Stable chilled storage | 4.5986 | 3363.5706 | 0.0098135 | 0.00074093 | Minimum sequential energy distance | 1000
734 | 1051 | Typical storage scenarios | High-frequency fluctuations | 4.1494 | 3039.0628 | 0.0090361 | 0.00073868 | Minimum sequential energy distance | 1000
735 | 2669 | Stratified exploration | 4-6 d ¦ Elevated temperature ¦ Stable ¦ High (a = 6 °C) | 4.2954 | 3150.1647 | 0.0094716 | 0.00073723 | Minimum sequential energy distance | 1000
736 | 4109 | Risk exposure | 4 < T ≤ 8 °C exposure | 3.7214 | 2732.2326 | 0.0090855 | 0.00073487 | Minimum sequential energy distance | 1000
737 | 2345 | Stratified exploration | 4-6 d ¦ Freezing ¦ Warming ¦ High (a = 6 °C) | 4.2226 | 3104.5444 | 0.010177 | 0.0007335 | Minimum sequential energy distance | 1000
738 | 1655 | Typical storage scenarios | Elevated-temperature exposure | 4.2998 | 3165.7051 | 0.010261 | 0.00073225 | Minimum sequential energy distance | 1000
739 | 1854 | Stratified exploration | 1-3 d ¦ Freezing ¦ Cooling ¦ Medium (a = 3 °C) | 4.8998 | 3613.3297 | 0.010331 | 0.00073135 | Minimum sequential energy distance | 1000
740 | 4210 | Risk exposure | Above 8 °C exposure | 3.4543 | 2549.3041 | 0.0092514 | 0.00072988 | Minimum sequential energy distance | 1000
741 | 4726 | Risk exposure | At or above 15 °C exposure | 4.7715 | 3527.6718 | 0.010777 | 0.00072961 | Minimum sequential energy distance | 1000
742 | 4575 | Risk exposure | At or above 15 °C exposure | 3.6798 | 2722.8819 | 0.010127 | 0.00072946 | Minimum sequential energy distance | 1000
743 | 818 | Typical storage scenarios | Warming followed by recooling | 4.3392 | 3216.2868 | 0.01045 | 0.00072809 | Minimum sequential energy distance | 1000
744 | 5085 | Risk exposure | Daily 0 °C boundary alternation | 3.5069 | 2601.2189 | 0.010662 | 0.00072759 | Minimum sequential energy distance | 1000
745 | 4289 | Risk exposure | Above 8 °C exposure | 5.1641 | 3839.0215 | 0.011088 | 0.00072554 | Minimum sequential energy distance | 1000
746 | 4747 | Risk exposure | At or above 15 °C exposure | 3.8849 | 2890.2863 | 0.010487 | 0.00072515 | Minimum sequential energy distance | 1000
747 | 3810 | Risk exposure | Chilling boundary | 3.6084 | 2687.5115 | 0.010624 | 0.00072379 | Minimum sequential energy distance | 1000
748 | 3306 | Stratified exploration | 7-10 d ¦ Elevated temperature ¦ Cooling ¦ Low (a = 1 °C) | 5.1432 | 3838.7217 | 0.01118 | 0.00072162 | Minimum sequential energy distance | 1000
749 | 2979 | Stratified exploration | 7-10 d ¦ Freezing ¦ Oscillating ¦ Low (a = 1 °C) | 4.8083 | 3593.8182 | 0.010159 | 0.00071989 | Minimum sequential energy distance | 1000
750 | 2030 | Stratified exploration | 1-3 d ¦ Transition ¦ Warming ¦ Medium (a = 3 °C) | 3.5421 | 2649.7652 | 0.0090733 | 0.00071723 | Minimum sequential energy distance | 1000
751 | 3577 | Risk exposure | Chilling boundary | 4.336 | 3248.4431 | 0.010542 | 0.00071595 | Minimum sequential energy distance | 1000
752 | 1643 | Typical storage scenarios | Elevated-temperature exposure | 3.5749 | 2680.2754 | 0.010666 | 0.0007153 | Minimum sequential energy distance | 1000
753 | 1915 | Stratified exploration | 1-3 d ¦ Chilling ¦ Warming ¦ Low (a = 1 °C) | 3.3254 | 2495.1106 | 0.011847 | 0.00071538 | Minimum sequential energy distance | 1000
754 | 947 | Typical storage scenarios | High-frequency fluctuations | 7.9444 | 5980.8155 | 0.012257 | 0.00071327 | Minimum sequential energy distance | 1000
755 | 3327 | Stratified exploration | 7-10 d ¦ Elevated temperature ¦ Cooling ¦ High (a = 6 °C) | 5.3951 | 4067.5038 | 0.0076302 | 0.00071187 | Minimum sequential energy distance | 1000
756 | 2566 | Stratified exploration | 4-6 d ¦ Transition ¦ Warming ¦ Medium (a = 3 °C) | 3.9795 | 3004.3379 | 0.0054633 | 0.00070871 | Minimum sequential energy distance | 1000
757 | 1907 | Stratified exploration | 1-3 d ¦ Chilling ¦ Stable ¦ High (a = 6 °C) | 3.4552 | 2610.7932 | 0.0063075 | 0.00070681 | Minimum sequential energy distance | 1000
758 | 4944 | Risk exposure | Daily 0 °C boundary alternation | 4.5079 | 3411.2644 | 0.0075513 | 0.0007054 | Minimum sequential energy distance | 1000
759 | 2812 | Stratified exploration | 4-6 d ¦ High-temperature exposure ¦ Warming ¦ Medium (a = 3 °C) | 3.9677 | 3006.0226 | 0.0071689 | 0.00070385 | Minimum sequential energy distance | 1000
760 | 257 | Typical storage scenarios | Stable chilled storage | 4.9684 | 3770.1629 | 0.0076123 | 0.00070247 | Minimum sequential energy distance | 1000
761 | 1465 | Typical storage scenarios | 0 °C crossings | 3.8158 | 2899.2632 | 0.0060264 | 0.00069937 | Minimum sequential energy distance | 1000
762 | 4037 | Risk exposure | 4 < T ≤ 8 °C exposure | 3.8557 | 2932.6536 | 0.0070594 | 0.00069746 | Minimum sequential energy distance | 1000
763 | 798 | Typical storage scenarios | Warming followed by recooling | 3.4221 | 2604.8402 | 0.0081662 | 0.00069707 | Minimum sequential energy distance | 1000
764 | 3463 | Stratified exploration | 7-10 d ¦ High-temperature exposure ¦ Oscillating ¦ Medium (a = 3 °C) | 5.7691 | 4400.8612 | 0.0088141 | 0.00069551 | Minimum sequential energy distance | 1000
765 | 2336 | Stratified exploration | 4-6 d ¦ Freezing ¦ Warming ¦ High (a = 6 °C) | 3.684 | 2813.0426 | 0.0067909 | 0.00069384 | Minimum sequential energy distance | 1000
766 | 303 | Typical storage scenarios | Stable chilled storage | 3.6447 | 2785.8008 | 0.0079274 | 0.00069317 | Minimum sequential energy distance | 1000
767 | 835 | Typical storage scenarios | Warming followed by recooling | 3.8504 | 2946.513 | 0.0088159 | 0.00069274 | Minimum sequential energy distance | 1000
768 | 108 | Typical storage scenarios | Stable frozen storage | 4.4538 | 3413.7191 | 0.0088906 | 0.00069112 | Minimum sequential energy distance | 1000
769 | 5129 | Risk exposure | Daily 0 °C boundary alternation | 4.2114 | 3231.8247 | 0.0087491 | 0.0006898 | Minimum sequential energy distance | 1000
770 | 2527 | Stratified exploration | 4-6 d ¦ Transition ¦ Stable ¦ Low (a = 1 °C) | 4.5967 | 3532.2574 | 0.0093494 | 0.00068989 | Minimum sequential energy distance | 1000
771 | 571 | Typical storage scenarios | Rapid warming | 4.3154 | 3320.9458 | 0.0081215 | 0.00068793 | Minimum sequential energy distance | 1000
772 | 1791 | Stratified exploration | 1-3 d ¦ Freezing ¦ Stable ¦ Low (a = 1 °C) | 4.2876 | 3303.4404 | 0.0085613 | 0.00068731 | Minimum sequential energy distance | 1000
773 | 2247 | Stratified exploration | 1-3 d ¦ High-temperature exposure ¦ Cooling ¦ Medium (a = 3 °C) | 3.9876 | 3076.398 | 0.0077596 | 0.00068471 | Minimum sequential energy distance | 1000
774 | 4825 | Risk exposure | At or above 15 °C exposure | 3.3708 | 2602.2843 | 0.0086688 | 0.00068357 | Minimum sequential energy distance | 1000
775 | 476 | Typical storage scenarios | Gradual warming | 6.0485 | 4679.8908 | 0.009947 | 0.00068278 | Minimum sequential energy distance | 1000
776 | 1010 | Typical storage scenarios | High-frequency fluctuations | 3.9792 | 3082.4074 | 0.0069889 | 0.00068031 | Minimum sequential energy distance | 1000
777 | 4859 | Risk exposure | Daily 0 °C boundary alternation | 4.6392 | 3598.5151 | 0.0078893 | 0.00067925 | Minimum sequential energy distance | 1000
778 | 4220 | Risk exposure | Above 8 °C exposure | 3.4558 | 2683.1651 | 0.0070047 | 0.00067717 | Minimum sequential energy distance | 1000
779 | 4619 | Risk exposure | At or above 15 °C exposure | 4.2322 | 3290.4825 | 0.0082127 | 0.00067555 | Minimum sequential energy distance | 1000
780 | 3526 | Risk exposure | Chilling boundary | 3.4977 | 2721.6383 | 0.0084211 | 0.00067439 | Minimum sequential energy distance | 1000
781 | 3244 | Stratified exploration | 7-10 d ¦ Elevated temperature ¦ Stable ¦ Low (a = 1 °C) | 5.4041 | 4213.1835 | 0.0094878 | 0.00067346 | Minimum sequential energy distance | 1000
782 | 1502 | Typical storage scenarios | 0 °C crossings | 5.2847 | 4127.2666 | 0.0068632 | 0.00066958 | Minimum sequential energy distance | 1000
783 | 1902 | Stratified exploration | 1-3 d ¦ Chilling ¦ Stable ¦ Medium (a = 3 °C) | 3.3254 | 2598.7462 | 0.0064049 | 0.00066789 | Minimum sequential energy distance | 1000
784 | 794 | Typical storage scenarios | Warming followed by recooling | 4.3592 | 3410.8936 | 0.0085775 | 0.00066871 | Minimum sequential energy distance | 1000
785 | 3743 | Risk exposure | Chilling boundary | 4.4017 | 3449.4653 | 0.0075127 | 0.00066713 | Minimum sequential energy distance | 1000
786 | 2203 | Stratified exploration | 1-3 d ¦ Elevated temperature ¦ Oscillating ¦ High (a = 6 °C) | 3.5272 | 2766.6918 | 0.0072798 | 0.00066543 | Minimum sequential energy distance | 1000
787 | 3821 | Risk exposure | 4 < T ≤ 8 °C exposure | 4.4242 | 3474.7288 | 0.0090745 | 0.00066593 | Minimum sequential energy distance | 1000
788 | 4779 | Risk exposure | At or above 15 °C exposure | 3.7418 | 2942.0525 | 0.0082416 | 0.00066486 | Minimum sequential energy distance | 1000
789 | 4658 | Risk exposure | At or above 15 °C exposure | 5.3294 | 4197.6133 | 0.009259 | 0.0006647 | Minimum sequential energy distance | 1000
790 | 1413 | Typical storage scenarios | Late-stage warming | 3.8417 | 3029.3185 | 0.0071147 | 0.00066255 | Minimum sequential energy distance | 1000
791 | 4870 | Risk exposure | Daily 0 °C boundary alternation | 3.5384 | 2792.706 | 0.007843 | 0.00066091 | Minimum sequential energy distance | 1000
792 | 4439 | Risk exposure | Above 8 °C exposure | 3.4493 | 2724.3891 | 0.0094196 | 0.00066097 | Minimum sequential energy distance | 1000
793 | 991 | Typical storage scenarios | High-frequency fluctuations | 5.2456 | 4151.5785 | 0.010346 | 0.00066078 | Minimum sequential energy distance | 1000
794 | 2472 | Stratified exploration | 4-6 d ¦ Chilling ¦ Cooling ¦ Low (a = 1 °C) | 3.9904 | 3161.6772 | 0.0084357 | 0.00065893 | Minimum sequential energy distance | 1000
795 | 1496 | Typical storage scenarios | 0 °C crossings | 4.7093 | 3736.4221 | 0.0094213 | 0.00065871 | Minimum sequential energy distance | 1000
796 | 2802 | Stratified exploration | 4-6 d ¦ High-temperature exposure ¦ Warming ¦ Low (a = 1 °C) | 4.0442 | 3212.6392 | 0.0082301 | 0.00065693 | Minimum sequential energy distance | 1000
797 | 4040 | Risk exposure | 4 < T ≤ 8 °C exposure | 4.4149 | 3512.1243 | 0.0082469 | 0.00065452 | Minimum sequential energy distance | 1000
798 | 2698 | Stratified exploration | 4-6 d ¦ Elevated temperature ¦ Warming ¦ High (a = 6 °C) | 4.0363 | 3213.7623 | 0.0090718 | 0.00065468 | Minimum sequential energy distance | 1000
799 | 0 | Typical storage scenarios | Stable frozen storage | 5.1662 | 4120.7635 | 0.0088216 | 0.00065352 | Minimum sequential energy distance | 1000
800 | 2165 | Stratified exploration | 1-3 d ¦ Elevated temperature ¦ Cooling ¦ High (a = 6 °C) | 3.6789 | 2937.4599 | 0.0070529 | 0.00065078 | Minimum sequential energy distance | 1000
801 | 3961 | Risk exposure | 4 < T ≤ 8 °C exposure | 3.2812 | 2621.1011 | 0.0088924 | 0.00065083 | Minimum sequential energy distance | 1000
802 | 2008 | Stratified exploration | 1-3 d ¦ Transition ¦ Stable ¦ Medium (a = 3 °C) | 3.8583 | 3086.0367 | 0.010371 | 0.00065153 | Minimum sequential energy distance | 1000
803 | 3205 | Stratified exploration | 7-10 d ¦ Transition ¦ Cooling ¦ High (a = 6 °C) | 4.8382 | 3876.8108 | 0.010249 | 0.00065069 | Minimum sequential energy distance | 1000
804 | 546 | Typical storage scenarios | Rapid warming | 4.2475 | 3407.7246 | 0.0089995 | 0.00064854 | Minimum sequential energy distance | 1000
805 | 4971 | Risk exposure | Daily 0 °C boundary alternation | 4.9195 | 3952.808 | 0.0092222 | 0.00064692 | Minimum sequential energy distance | 1000
806 | 1738 | Typical storage scenarios | Elevated-temperature exposure | 4.2215 | 3395.307 | 0.0089238 | 0.00064661 | Minimum sequential energy distance | 1000
807 | 360 | Typical storage scenarios | Gradual warming | 3.6252 | 2918.5109 | 0.0087136 | 0.00064566 | Minimum sequential energy distance | 1000
808 | 4344 | Risk exposure | Above 8 °C exposure | 4.713 | 3800.8155 | 0.0089998 | 0.00064349 | Minimum sequential energy distance | 1000
809 | 1746 | Typical storage scenarios | Elevated-temperature exposure | 3.6568 | 2951.1312 | 0.0089094 | 0.00064249 | Minimum sequential energy distance | 1000
810 | 3955 | Risk exposure | 4 < T ≤ 8 °C exposure | 4.0297 | 3256.3465 | 0.0095185 | 0.00064117 | Minimum sequential energy distance | 1000
811 | 492 | Typical storage scenarios | Gradual warming | 5.0112 | 4055.6558 | 0.010416 | 0.00064137 | Minimum sequential energy distance | 1000
812 | 4752 | Risk exposure | At or above 15 °C exposure | 3.8306 | 3103.0335 | 0.0091024 | 0.00064063 | Minimum sequential energy distance | 1000
813 | 3769 | Risk exposure | Chilling boundary | 4.4062 | 3574.3297 | 0.0097134 | 0.0006401 | Minimum sequential energy distance | 1000
814 | 4474 | Risk exposure | Above 8 °C exposure | 3.7172 | 3018.3338 | 0.0092104 | 0.00063878 | Minimum sequential energy distance | 1000
815 | 1234 | Typical storage scenarios | Low-frequency fluctuations | 4.8917 | 3978.922 | 0.0096333 | 0.00063688 | Minimum sequential energy distance | 1000
816 | 1434 | Typical storage scenarios | 0 °C crossings | 3.6851 | 2999.5445 | 0.0092017 | 0.00063584 | Minimum sequential energy distance | 1000
817 | 4967 | Risk exposure | Daily 0 °C boundary alternation | 3.8043 | 3099.7606 | 0.010211 | 0.00063555 | Minimum sequential energy distance | 1000
818 | 113 | Typical storage scenarios | Stable frozen storage | 5.2513 | 4287.0547 | 0.010388 | 0.00063435 | Minimum sequential energy distance | 1000
819 | 3279 | Stratified exploration | 7-10 d ¦ Elevated temperature ¦ Warming ¦ Low (a = 1 °C) | 5.6747 | 4640.4393 | 0.0087412 | 0.00063209 | Minimum sequential energy distance | 1000
820 | 4000 | Risk exposure | 4 < T ≤ 8 °C exposure | 3.5644 | 2916.7318 | 0.0074584 | 0.00063093 | Minimum sequential energy distance | 1000
821 | 1747 | Typical storage scenarios | Elevated-temperature exposure | 3.8875 | 3184.6979 | 0.0084374 | 0.0006301 | Minimum sequential energy distance | 1000
822 | 208 | Typical storage scenarios | Stable chilled storage | 3.5555 | 2915.0363 | 0.0092575 | 0.00063016 | Minimum sequential energy distance | 1000
823 | 2572 | Stratified exploration | 4-6 d ¦ Transition ¦ Warming ¦ Medium (a = 3 °C) | 3.5225 | 2890.8309 | 0.0099712 | 0.00062989 | Minimum sequential energy distance | 1000
824 | 4964 | Risk exposure | Daily 0 °C boundary alternation | 5.3678 | 4414.5617 | 0.010347 | 0.00062837 | Minimum sequential energy distance | 1000
825 | 1658 | Typical storage scenarios | Elevated-temperature exposure | 5.3033 | 4368.1683 | 0.0085291 | 0.00062571 | Minimum sequential energy distance | 1000
826 | 4305 | Risk exposure | Above 8 °C exposure | 3.8739 | 3193.4082 | 0.0078145 | 0.00062439 | Minimum sequential energy distance | 1000
827 | 3107 | Stratified exploration | 7-10 d ¦ Chilling ¦ Oscillating ¦ Medium (a = 3 °C) | 4.7366 | 3910.2537 | 0.0083663 | 0.00062329 | Minimum sequential energy distance | 1000
828 | 3602 | Risk exposure | Chilling boundary | 3.3015 | 2726.9341 | 0.0081364 | 0.00062303 | Minimum sequential energy distance | 1000
829 | 3239 | Stratified exploration | 7-10 d ¦ Transition ¦ Oscillating ¦ High (a = 6 °C) | 5.9986 | 4965.3107 | 0.0091131 | 0.00062234 | Minimum sequential energy distance | 1000
830 | 2488 | Stratified exploration | 4-6 d ¦ Chilling ¦ Cooling ¦ High (a = 6 °C) | 3.7569 | 3112.7868 | 0.0065167 | 0.00062046 | Minimum sequential energy distance | 1000
831 | 2664 | Stratified exploration | 4-6 d ¦ Elevated temperature ¦ Stable ¦ High (a = 6 °C) | 3.754 | 3113.7017 | 0.0071155 | 0.00061856 | Minimum sequential energy distance | 1000
832 | 2307 | Stratified exploration | 4-6 d ¦ Freezing ¦ Stable ¦ High (a = 6 °C) | 3.9941 | 3316.0516 | 0.0084356 | 0.00061838 | Minimum sequential energy distance | 1000
833 | 1467 | Typical storage scenarios | 0 °C crossings | 4.2055 | 3496.0783 | 0.0085266 | 0.00061766 | Minimum sequential energy distance | 1000
834 | 4421 | Risk exposure | Above 8 °C exposure | 3.5657 | 2966.7305 | 0.0084864 | 0.00061669 | Minimum sequential energy distance | 1000
835 | 2875 | Stratified exploration | 4-6 d ¦ High-temperature exposure ¦ Oscillating ¦ High (a = 6 °C) | 3.911 | 3257.3358 | 0.0099628 | 0.00061728 | Minimum sequential energy distance | 1000
836 | 1195 | Typical storage scenarios | Low-frequency fluctuations | 4.6691 | 3895.0335 | 0.010001 | 0.00061696 | Minimum sequential energy distance | 1000
837 | 1967 | Stratified exploration | 1-3 d ¦ Chilling ¦ Oscillating ¦ Low (a = 1 °C) | 3.3318 | 2781.1421 | 0.0090915 | 0.00061565 | Minimum sequential energy distance | 1000
838 | 3660 | Risk exposure | Chilling boundary | 4.4724 | 3738.9351 | 0.010629 | 0.00061538 | Minimum sequential energy distance | 1000
839 | 370 | Typical storage scenarios | Gradual warming | 3.8499 | 3221.3405 | 0.010403 | 0.00061518 | Minimum sequential energy distance | 1000
840 | 95 | Typical storage scenarios | Stable frozen storage | 4.7451 | 3976.9112 | 0.010676 | 0.00061448 | Minimum sequential energy distance | 1000
841 | 3084 | Stratified exploration | 7-10 d ¦ Chilling ¦ Cooling ¦ High (a = 6 °C) | 6.5698 | 5517.0844 | 0.0096142 | 0.00061264 | Minimum sequential energy distance | 1000
842 | 2260 | Stratified exploration | 1-3 d ¦ High-temperature exposure ¦ Oscillating ¦ Low (a = 1 °C) | 4.1345 | 3475.1051 | 0.0072657 | 0.00061175 | Minimum sequential energy distance | 1000
843 | 5188 | Risk exposure | Daily 0 °C boundary alternation | 4.5233 | 3807.1705 | 0.0071008 | 0.00061012 | Minimum sequential energy distance | 1000
844 | 2451 | Stratified exploration | 4-6 d ¦ Chilling ¦ Warming ¦ Medium (a = 3 °C) | 3.6092 | 3040.5106 | 0.0067011 | 0.00060829 | Minimum sequential energy distance | 1000
845 | 567 | Typical storage scenarios | Rapid warming | 4.3234 | 3646.4229 | 0.0081556 | 0.00060808 | Minimum sequential energy distance | 1000
846 | 4720 | Risk exposure | At or above 15 °C exposure | 3.8068 | 3214.0687 | 0.0076524 | 0.00060687 | Minimum sequential energy distance | 1000
847 | 2298 | Stratified exploration | 4-6 d ¦ Freezing ¦ Stable ¦ Medium (a = 3 °C) | 3.8559 | 3259.1429 | 0.0080113 | 0.00060525 | Minimum sequential energy distance | 1000
848 | 244 | Typical storage scenarios | Stable chilled storage | 3.7916 | 3207.6018 | 0.0090712 | 0.00060501 | Minimum sequential energy distance | 1000
849 | 1272 | Typical storage scenarios | Late-stage warming | 5.3434 | 4528.5896 | 0.0094041 | 0.00060427 | Minimum sequential energy distance | 1000
850 | 4755 | Risk exposure | At or above 15 °C exposure | 3.7748 | 3201.8455 | 0.0079598 | 0.00060313 | Minimum sequential energy distance | 1000
851 | 2852 | Stratified exploration | 4-6 d ¦ High-temperature exposure ¦ Cooling ¦ High (a = 6 °C) | 3.7937 | 3220.8741 | 0.008866 | 0.0006028 | Minimum sequential energy distance | 1000
852 | 1538 | Typical storage scenarios | 0 °C crossings | 4.0724 | 3461.7161 | 0.0093118 | 0.00060223 | Minimum sequential energy distance | 1000
853 | 4985 | Risk exposure | Daily 0 °C boundary alternation | 6.4968 | 5533.8196 | 0.0093469 | 0.00060123 | Minimum sequential energy distance | 1000
854 | 3417 | Stratified exploration | 7-10 d ¦ High-temperature exposure ¦ Warming ¦ High (a = 6 °C) | 5.7824 | 4932.4849 | 0.0066629 | 0.00060009 | Minimum sequential energy distance | 1000
855 | 2050 | Stratified exploration | 1-3 d ¦ Transition ¦ Cooling ¦ Low (a = 1 °C) | 3.4415 | 2939.2537 | 0.0037836 | 0.00059639 | Minimum sequential energy distance | 1000
856 | 3903 | Risk exposure | 4 < T ≤ 8 °C exposure | 3.489 | 2981.7356 | 0.0056445 | 0.00059481 | Minimum sequential energy distance | 1000
857 | 5133 | Risk exposure | Daily 0 °C boundary alternation | 3.4133 | 2919.1518 | 0.0070758 | 0.00059447 | Minimum sequential energy distance | 1000
858 | 2656 | Stratified exploration | 4-6 d ¦ Elevated temperature ¦ Stable ¦ Medium (a = 3 °C) | 3.7279 | 3191.5435 | 0.0081153 | 0.00059426 | Minimum sequential energy distance | 1000
859 | 220 | Typical storage scenarios | Stable chilled storage | 5.2975 | 4543.3455 | 0.0084239 | 0.00059332 | Minimum sequential energy distance | 1000
860 | 1607 | Typical storage scenarios | 0 °C crossings | 4.0081 | 3440.7242 | 0.0072809 | 0.00059255 | Minimum sequential energy distance | 1000
861 | 4244 | Risk exposure | Above 8 °C exposure | 4.0675 | 3495.6802 | 0.0075229 | 0.00059165 | Minimum sequential energy distance | 1000
862 | 4741 | Risk exposure | At or above 15 °C exposure | 5.2493 | 4518.4487 | 0.0075015 | 0.0005902 | Minimum sequential energy distance | 1000
863 | 839 | Typical storage scenarios | Warming followed by recooling | 4.3937 | 3786.1387 | 0.0064965 | 0.00058908 | Minimum sequential energy distance | 1000
864 | 664 | Typical storage scenarios | Rapid warming | 3.4387 | 2965.9544 | 0.0058933 | 0.00058692 | Minimum sequential energy distance | 1000
865 | 4116 | Risk exposure | 4 < T ≤ 8 °C exposure | 3.284 | 2833.8139 | 0.0079087 | 0.00058724 | Minimum sequential energy distance | 1000
866 | 457 | Typical storage scenarios | Gradual warming | 4.7047 | 4066.6374 | 0.0087837 | 0.00058697 | Minimum sequential energy distance | 1000
867 | 3324 | Stratified exploration | 7-10 d ¦ Elevated temperature ¦ Cooling ¦ High (a = 6 °C) | 4.4652 | 3864.2167 | 0.008191 | 0.00058653 | Minimum sequential energy distance | 1000
868 | 1037 | Typical storage scenarios | High-frequency fluctuations | 4.5034 | 3902.4686 | 0.00744 | 0.0005849 | Minimum sequential energy distance | 1000
869 | 291 | Typical storage scenarios | Stable chilled storage | 3.5191 | 3051.5407 | 0.0075447 | 0.00058417 | Minimum sequential energy distance | 1000
870 | 4138 | Risk exposure | 4 < T ≤ 8 °C exposure | 4.3137 | 3745.5587 | 0.0084272 | 0.00058351 | Minimum sequential energy distance | 1000
871 | 652 | Typical storage scenarios | Rapid warming | 4.8313 | 4200.6218 | 0.0085306 | 0.00058324 | Minimum sequential energy distance | 1000
872 | 57 | Typical storage scenarios | Stable frozen storage | 5.0851 | 4428.3498 | 0.0067368 | 0.00058036 | Minimum sequential energy distance | 1000
873 | 4236 | Risk exposure | Above 8 °C exposure | 3.5247 | 3071.4136 | 0.0065143 | 0.00057915 | Minimum sequential energy distance | 1000
874 | 4183 | Risk exposure | Above 8 °C exposure | 4.5316 | 3954.0117 | 0.0075495 | 0.00057838 | Minimum sequential energy distance | 1000
875 | 3533 | Risk exposure | Chilling boundary | 3.554 | 3103.4805 | 0.0071482 | 0.00057741 | Minimum sequential energy distance | 1000
876 | 1745 | Typical storage scenarios | Elevated-temperature exposure | 4.6294 | 4048.4242 | 0.0079068 | 0.00057634 | Minimum sequential energy distance | 1000
877 | 1822 | Stratified exploration | 1-3 d ¦ Freezing ¦ Warming ¦ Medium (a = 3 °C) | 4.1814 | 3660.5562 | 0.0074769 | 0.00057526 | Minimum sequential energy distance | 1000
878 | 4031 | Risk exposure | 4 < T ≤ 8 °C exposure | 5.0417 | 4420.0492 | 0.0075162 | 0.00057406 | Minimum sequential energy distance | 1000
879 | 484 | Typical storage scenarios | Gradual warming | 3.382 | 2966.9364 | 0.0066119 | 0.00057284 | Minimum sequential energy distance | 1000
880 | 1446 | Typical storage scenarios | 0 °C crossings | 4.162 | 3655.4602 | 0.0081094 | 0.00057276 | Minimum sequential energy distance | 1000
881 | 187 | Typical storage scenarios | Stable chilled storage | 4.6942 | 4128.9378 | 0.007528 | 0.00057111 | Minimum sequential energy distance | 1000
882 | 4092 | Risk exposure | 4 < T ≤ 8 °C exposure | 3.6201 | 3186.5022 | 0.0073138 | 0.0005701 | Minimum sequential energy distance | 1000
883 | 1595 | Typical storage scenarios | 0 °C crossings | 4.0824 | 3597.5814 | 0.0081072 | 0.00056924 | Minimum sequential energy distance | 1000
884 | 4920 | Risk exposure | Daily 0 °C boundary alternation | 4.2169 | 3720.4165 | 0.0082781 | 0.00056833 | Minimum sequential energy distance | 1000
885 | 3614 | Risk exposure | Chilling boundary | 3.528 | 3114.5751 | 0.0087178 | 0.00056831 | Minimum sequential energy distance | 1000
886 | 3822 | Risk exposure | 4 < T ≤ 8 °C exposure | 4.733 | 4185.1087 | 0.0093856 | 0.00056793 | Minimum sequential energy distance | 1000
887 | 4327 | Risk exposure | Above 8 °C exposure | 3.5617 | 3151.5938 | 0.0086133 | 0.00056702 | Minimum sequential energy distance | 1000
888 | 3054 | Stratified exploration | 7-10 d ¦ Chilling ¦ Warming ¦ High (a = 6 °C) | 4.958 | 4393.7724 | 0.010041 | 0.00056756 | Minimum sequential energy distance | 1000
889 | 61 | Typical storage scenarios | Stable frozen storage | 4.55 | 4037.489 | 0.0084026 | 0.00056619 | Minimum sequential energy distance | 1000
890 | 4661 | Risk exposure | At or above 15 °C exposure | 3.4765 | 3086.9033 | 0.0080735 | 0.00056482 | Minimum sequential energy distance | 1000
891 | 3656 | Risk exposure | Chilling boundary | 3.4225 | 3041.1509 | 0.0092707 | 0.00056417 | Minimum sequential energy distance | 1000
892 | 3352 | Stratified exploration | 7-10 d ¦ Elevated temperature ¦ Oscillating ¦ Medium (a = 3 °C) | 4.7439 | 4222.5392 | 0.010087 | 0.00056326 | Minimum sequential energy distance | 1000
893 | 3460 | Stratified exploration | 7-10 d ¦ High-temperature exposure ¦ Oscillating ¦ Low (a = 1 °C) | 7.2221 | 6440.5423 | 0.0098903 | 0.00056313 | Minimum sequential energy distance | 1000
894 | 779 | Typical storage scenarios | Warming followed by recooling | 3.3962 | 3031.1891 | 0.0056318 | 0.00056089 | Minimum sequential energy distance | 1000
895 | 3070 | Stratified exploration | 7-10 d ¦ Chilling ¦ Cooling ¦ Low (a = 1 °C) | 5.1653 | 4616.758 | 0.0069425 | 0.00055943 | Minimum sequential energy distance | 1000
896 | 493 | Typical storage scenarios | Gradual warming | 3.8184 | 3415.9325 | 0.0059901 | 0.0005581 | Minimum sequential energy distance | 1000
897 | 3662 | Risk exposure | Chilling boundary | 3.5715 | 3197.8767 | 0.0064043 | 0.00055661 | Minimum sequential energy distance | 1000
898 | 5178 | Risk exposure | Daily 0 °C boundary alternation | 4.2933 | 3848.7678 | 0.0073262 | 0.00055546 | Minimum sequential energy distance | 1000
899 | 2652 | Stratified exploration | 4-6 d ¦ Elevated temperature ¦ Stable ¦ Low (a = 1 °C) | 3.8698 | 3472.0896 | 0.0076416 | 0.00055511 | Minimum sequential energy distance | 1000
900 | 3525 | Risk exposure | Chilling boundary | 4.1066 | 3688.8632 | 0.0078599 | 0.00055428 | Minimum sequential energy distance | 1000
901 | 1368 | Typical storage scenarios | Late-stage warming | 4.1397 | 3722.4663 | 0.0081773 | 0.00055378 | Minimum sequential energy distance | 1000
902 | 1527 | Typical storage scenarios | 0 °C crossings | 5.1919 | 4675.957 | 0.0079099 | 0.00055239 | Minimum sequential energy distance | 1000
903 | 1108 | Typical storage scenarios | Low-frequency fluctuations | 3.7095 | 3343.1364 | 0.0072443 | 0.00055183 | Minimum sequential energy distance | 1000
904 | 1617 | Typical storage scenarios | Elevated-temperature exposure | 4.9076 | 4429.5864 | 0.0076041 | 0.00055071 | Minimum sequential energy distance | 1000
905 | 2407 | Stratified exploration | 4-6 d ¦ Chilling ¦ Stable ¦ Low (a = 1 °C) | 3.9698 | 3585.88 | 0.0075022 | 0.00055096 | Minimum sequential energy distance | 1000
906 | 4976 | Risk exposure | Daily 0 °C boundary alternation | 6.4121 | 5802.9106 | 0.0071637 | 0.00054976 | Minimum sequential energy distance | 1000
907 | 4251 | Risk exposure | Above 8 °C exposure | 3.9955 | 3619.45 | 0.0049352 | 0.00054888 | Minimum sequential energy distance | 1000
908 | 1450 | Typical storage scenarios | 0 °C crossings | 3.5045 | 3177.7297 | 0.0048016 | 0.00054706 | Minimum sequential energy distance | 1000
909 | 2813 | Stratified exploration | 4-6 d ¦ High-temperature exposure ¦ Warming ¦ High (a = 6 °C) | 3.4593 | 3138.9764 | 0.0060478 | 0.00054615 | Minimum sequential energy distance | 1000
910 | 2311 | Stratified exploration | 4-6 d ¦ Freezing ¦ Stable ¦ High (a = 6 °C) | 4.6071 | 4186.3338 | 0.0067168 | 0.00054479 | Minimum sequential energy distance | 1000
911 | 1268 | Typical storage scenarios | Late-stage warming | 5.2863 | 4809.7108 | 0.0067238 | 0.00054428 | Minimum sequential energy distance | 1000
912 | 1939 | Stratified exploration | 1-3 d ¦ Chilling ¦ Cooling ¦ Low (a = 1 °C) | 3.3839 | 3081.4649 | 0.0051447 | 0.00054277 | Minimum sequential energy distance | 1000
913 | 3391 | Stratified exploration | 7-10 d ¦ High-temperature exposure ¦ Stable ¦ High (a = 6 °C) | 4.7374 | 4319.6583 | 0.006086 | 0.00054123 | Minimum sequential energy distance | 1000
914 | 3873 | Risk exposure | 4 < T ≤ 8 °C exposure | 3.8924 | 3552.576 | 0.0055856 | 0.00053974 | Minimum sequential energy distance | 1000
915 | 1910 | Stratified exploration | 1-3 d ¦ Chilling ¦ Warming ¦ Low (a = 1 °C) | 3.4576 | 3157.7303 | 0.0065629 | 0.00053951 | Minimum sequential energy distance | 1000
916 | 4517 | Risk exposure | At or above 15 °C exposure | 4.1513 | 3795.5907 | 0.0075977 | 0.00053963 | Minimum sequential energy distance | 1000
917 | 468 | Typical storage scenarios | Gradual warming | 4.0727 | 3727.7839 | 0.0075074 | 0.00053929 | Minimum sequential energy distance | 1000
918 | 5039 | Risk exposure | Daily 0 °C boundary alternation | 3.7382 | 3424.7924 | 0.0075341 | 0.00053856 | Minimum sequential energy distance | 1000
919 | 1996 | Stratified exploration | 1-3 d ¦ Transition ¦ Stable ¦ Low (a = 1 °C) | 3.9912 | 3660.3754 | 0.0082085 | 0.00053808 | Minimum sequential energy distance | 1000
920 | 358 | Typical storage scenarios | Stable chilled storage | 5.3423 | 4907.4817 | 0.0080691 | 0.00053666 | Minimum sequential energy distance | 1000
921 | 1536 | Typical storage scenarios | 0 °C crossings | 4.2983 | 3951.8409 | 0.0074547 | 0.00053646 | Minimum sequential energy distance | 1000
922 | 4359 | Risk exposure | Above 8 °C exposure | 3.4841 | 3205.9313 | 0.0069821 | 0.00053534 | Minimum sequential energy distance | 1000
923 | 1058 | Typical storage scenarios | High-frequency fluctuations | 4.4744 | 4122.888 | 0.0076083 | 0.00053375 | Minimum sequential energy distance | 1000
924 | 1559 | Typical storage scenarios | 0 °C crossings | 6.2564 | 5773.7486 | 0.0077057 | 0.00053288 | Minimum sequential energy distance | 1000
925 | 1093 | Typical storage scenarios | Low-frequency fluctuations | 3.8086 | 3518.4018 | 0.0048748 | 0.00053056 | Minimum sequential energy distance | 1000
926 | 1539 | Typical storage scenarios | 0 °C crossings | 3.4157 | 3157.3137 | 0.0060536 | 0.00052975 | Minimum sequential energy distance | 1000
927 | 2626 | Stratified exploration | 4-6 d ¦ Transition ¦ Oscillating ¦ Medium (a = 3 °C) | 4.3877 | 4060.5765 | 0.0073115 | 0.00052968 | Minimum sequential energy distance | 1000
928 | 2776 | Stratified exploration | 4-6 d ¦ High-temperature exposure ¦ Stable ¦ Medium (a = 3 °C) | 4.1028 | 3800.7943 | 0.007156 | 0.00052957 | Minimum sequential energy distance | 1000
929 | 5008 | Risk exposure | Daily 0 °C boundary alternation | 4.1367 | 3836.709 | 0.006797 | 0.00052833 | Minimum sequential energy distance | 1000
930 | 5125 | Risk exposure | Daily 0 °C boundary alternation | 4.7559 | 4416.5539 | 0.0069172 | 0.00052706 | Minimum sequential energy distance | 1000
931 | 2590 | Stratified exploration | 4-6 d ¦ Transition ¦ Cooling ¦ Low (a = 1 °C) | 3.6561 | 3397.7399 | 0.0064933 | 0.00052603 | Minimum sequential energy distance | 1000
932 | 411 | Typical storage scenarios | Gradual warming | 4.7935 | 4461.2084 | 0.0068041 | 0.00052428 | Minimum sequential energy distance | 1000
933 | 313 | Typical storage scenarios | Stable chilled storage | 3.6349 | 3385.3301 | 0.0064715 | 0.00052305 | Minimum sequential energy distance | 1000
934 | 1032 | Typical storage scenarios | High-frequency fluctuations | 5.2098 | 4859.4108 | 0.0069886 | 0.0005215 | Minimum sequential energy distance | 1000
935 | 2759 | Stratified exploration | 4-6 d ¦ Elevated temperature ¦ Oscillating ¦ High (a = 6 °C) | 3.3985 | 3171.5739 | 0.0064608 | 0.000521 | Minimum sequential energy distance | 1000
936 | 2373 | Stratified exploration | 4-6 d ¦ Freezing ¦ Cooling ¦ High (a = 6 °C) | 4.4143 | 4125.1679 | 0.0070785 | 0.00051986 | Minimum sequential energy distance | 1000
937 | 3672 | Risk exposure | Chilling boundary | 3.334 | 3117.0407 | 0.0074147 | 0.00051978 | Minimum sequential energy distance | 1000
938 | 4750 | Risk exposure | At or above 15 °C exposure | 3.6519 | 3417.57 | 0.008398 | 0.0005197 | Minimum sequential energy distance | 1000
939 | 422 | Typical storage scenarios | Gradual warming | 4.5499 | 4263.6887 | 0.009265 | 0.00052009 | Minimum sequential energy distance | 1000
940 | 1514 | Typical storage scenarios | 0 °C crossings | 5.7744 | 5419.9152 | 0.0085428 | 0.0005196 | Minimum sequential energy distance | 1000
941 | 1030 | Typical storage scenarios | High-frequency fluctuations | 3.7459 | 3518.5315 | 0.0067217 | 0.00051867 | Minimum sequential energy distance | 1000
942 | 2377 | Stratified exploration | 4-6 d ¦ Freezing ¦ Oscillating ¦ Low (a = 1 °C) | 4.0851 | 3841.3621 | 0.0072247 | 0.00051765 | Minimum sequential energy distance | 1000
943 | 3661 | Risk exposure | Chilling boundary | 4.9099 | 4623.0064 | 0.0074533 | 0.00051672 | Minimum sequential energy distance | 1000
944 | 832 | Typical storage scenarios | Warming followed by recooling | 4.085 | 3849.9122 | 0.0067502 | 0.00051577 | Minimum sequential energy distance | 1000
945 | 4481 | Risk exposure | Above 8 °C exposure | 3.5848 | 3380.7957 | 0.0072045 | 0.0005154 | Minimum sequential energy distance | 1000
946 | 4840 | Risk exposure | At or above 15 °C exposure | 4.6912 | 4430.52 | 0.0077909 | 0.00051475 | Minimum sequential energy distance | 1000
947 | 4234 | Risk exposure | Above 8 °C exposure | 4.1334 | 3907.0553 | 0.0076828 | 0.00051484 | Minimum sequential energy distance | 1000
948 | 1395 | Typical storage scenarios | Late-stage warming | 3.6254 | 3429.6494 | 0.007663 | 0.00051461 | Minimum sequential energy distance | 1000
949 | 1891 | Stratified exploration | 1-3 d ¦ Freezing ¦ Oscillating ¦ High (a = 6 °C) | 5.26 | 4983.71 | 0.0084631 | 0.00051466 | Minimum sequential energy distance | 1000
950 | 3558 | Risk exposure | Chilling boundary | 4.5448 | 4311.1372 | 0.0067879 | 0.0005134 | Minimum sequential energy distance | 1000
951 | 2157 | Stratified exploration | 1-3 d ¦ Elevated temperature ¦ Cooling ¦ Medium (a = 3 °C) | 3.6621 | 3476.2728 | 0.0067082 | 0.0005126 | Minimum sequential energy distance | 1000
952 | 1236 | Typical storage scenarios | Low-frequency fluctuations | 4.1109 | 3906.4973 | 0.0074597 | 0.00051207 | Minimum sequential energy distance | 1000
953 | 3668 | Risk exposure | Chilling boundary | 3.2912 | 3128.9964 | 0.0078515 | 0.00051204 | Minimum sequential energy distance | 1000
954 | 5114 | Risk exposure | Daily 0 °C boundary alternation | 6.3195 | 6020.635 | 0.0085448 | 0.00051133 | Minimum sequential energy distance | 1000
955 | 3439 | Stratified exploration | 7-10 d ¦ High-temperature exposure ¦ Cooling ¦ Medium (a = 3 °C) | 5.5864 | 5329.6171 | 0.0056704 | 0.00050912 | Minimum sequential energy distance | 1000
956 | 467 | Typical storage scenarios | Gradual warming | 3.7949 | 3623.2725 | 0.0048292 | 0.00050806 | Minimum sequential energy distance | 1000
957 | 865 | Typical storage scenarios | Warming followed by recooling | 3.5858 | 3426.3065 | 0.0055623 | 0.00050752 | Minimum sequential energy distance | 1000
958 | 4218 | Risk exposure | Above 8 °C exposure | 3.852 | 3684.7056 | 0.005708 | 0.00050581 | Minimum sequential energy distance | 1000
959 | 3246 | Stratified exploration | 7-10 d ¦ Elevated temperature ¦ Stable ¦ Low (a = 1 °C) | 5.1489 | 4931.525 | 0.0065483 | 0.00050498 | Minimum sequential energy distance | 1000
960 | 1097 | Typical storage scenarios | Low-frequency fluctuations | 3.5945 | 3445.1666 | 0.0057461 | 0.0005044 | Minimum sequential energy distance | 1000
961 | 3302 | Stratified exploration | 7-10 d ¦ Elevated temperature ¦ Warming ¦ High (a = 6 °C) | 4.4285 | 4249.3039 | 0.0067252 | 0.00050441 | Minimum sequential energy distance | 1000
962 | 3539 | Risk exposure | Chilling boundary | 3.5416 | 3401.103 | 0.006111 | 0.00050352 | Minimum sequential energy distance | 1000
963 | 3201 | Stratified exploration | 7-10 d ¦ Transition ¦ Cooling ¦ Medium (a = 3 °C) | 5.1927 | 4993.9642 | 0.0068263 | 0.00050256 | Minimum sequential energy distance | 1000
964 | 2876 | Stratified exploration | 4-6 d ¦ High-temperature exposure ¦ Oscillating ¦ High (a = 6 °C) | 3.5209 | 3388.2906 | 0.0060921 | 0.00050208 | Minimum sequential energy distance | 1000
965 | 2899 | Stratified exploration | 7-10 d ¦ Freezing ¦ Stable ¦ Medium (a = 3 °C) | 4.3772 | 4217.4716 | 0.0067285 | 0.00050134 | Minimum sequential energy distance | 1000
966 | 4065 | Risk exposure | 4 < T ≤ 8 °C exposure | 3.275 | 3157.1826 | 0.0066762 | 0.00050075 | Minimum sequential energy distance | 1000
967 | 277 | Typical storage scenarios | Stable chilled storage | 3.9905 | 3851.0494 | 0.0080619 | 0.00050091 | Minimum sequential energy distance | 1000
968 | 5080 | Risk exposure | Daily 0 °C boundary alternation | 4.6879 | 4530.285 | 0.00782 | 0.0005 | Minimum sequential energy distance | 1000
969 | 1334 | Typical storage scenarios | Late-stage warming | 5.8477 | 5660.1632 | 0.0064908 | 0.00049727 | Minimum sequential energy distance | 1000
970 | 3343 | Stratified exploration | 7-10 d ¦ Elevated temperature ¦ Oscillating ¦ Medium (a = 3 °C) | 4.5576 | 4415.7181 | 0.0052891 | 0.00049544 | Minimum sequential energy distance | 1000
971 | 2014 | Stratified exploration | 1-3 d ¦ Transition ¦ Stable ¦ High (a = 6 °C) | 3.427 | 3322.3653 | 0.0054196 | 0.00049451 | Minimum sequential energy distance | 1000
972 | 2764 | Stratified exploration | 4-6 d ¦ High-temperature exposure ¦ Stable ¦ Low (a = 1 °C) | 4.8778 | 4735.171 | 0.0062047 | 0.00049344 | Minimum sequential energy distance | 1000
973 | 4049 | Risk exposure | 4 < T ≤ 8 °C exposure | 3.4724 | 3373.0466 | 0.0057139 | 0.00049267 | Minimum sequential energy distance | 1000
974 | 5028 | Risk exposure | Daily 0 °C boundary alternation | 3.942 | 3833.0695 | 0.0065955 | 0.00049204 | Minimum sequential energy distance | 1000
975 | 35 | Typical storage scenarios | Stable frozen storage | 4.0864 | 3977.1677 | 0.0072507 | 0.00049209 | Minimum sequential energy distance | 1000
976 | 614 | Typical storage scenarios | Rapid warming | 3.7802 | 3682.6464 | 0.0069914 | 0.00049125 | Minimum sequential energy distance | 1000
977 | 4046 | Risk exposure | 4 < T ≤ 8 °C exposure | 4.653 | 4538.6072 | 0.0075534 | 0.00049055 | Minimum sequential energy distance | 1000
978 | 4703 | Risk exposure | At or above 15 °C exposure | 4.4473 | 4342.8402 | 0.0067921 | 0.00048913 | Minimum sequential energy distance | 1000
979 | 4238 | Risk exposure | Above 8 °C exposure | 3.7875 | 3701.3073 | 0.0068027 | 0.00048812 | Minimum sequential energy distance | 1000
980 | 2896 | Stratified exploration | 7-10 d ¦ Freezing ¦ Stable ¦ Medium (a = 3 °C) | 5.1607 | 5050.2997 | 0.0073505 | 0.00048724 | Minimum sequential energy distance | 1000
981 | 2459 | Stratified exploration | 4-6 d ¦ Chilling ¦ Warming ¦ High (a = 6 °C) | 3.9086 | 3828.2846 | 0.0061206 | 0.00048574 | Minimum sequential energy distance | 1000
982 | 3885 | Risk exposure | 4 < T ≤ 8 °C exposure | 3.5078 | 3437.8328 | 0.0069085 | 0.00048512 | Minimum sequential energy distance | 1000
983 | 3257 | Stratified exploration | 7-10 d ¦ Elevated temperature ¦ Stable ¦ Medium (a = 3 °C) | 6.018 | 5907.8943 | 0.0079165 | 0.00048499 | Minimum sequential energy distance | 1000
984 | 3702 | Risk exposure | Chilling boundary | 3.5018 | 3440.1705 | 0.0057161 | 0.00048402 | Minimum sequential energy distance | 1000
985 | 4822 | Risk exposure | At or above 15 °C exposure | 3.6333 | 3572.1557 | 0.0067764 | 0.00048365 | Minimum sequential energy distance | 1000
986 | 1404 | Typical storage scenarios | Late-stage warming | 4.3955 | 4326.2251 | 0.0078143 | 0.00048409 | Minimum sequential energy distance | 1000
987 | 4438 | Risk exposure | Above 8 °C exposure | 3.9001 | 3841.7942 | 0.0076741 | 0.00048452 | Minimum sequential energy distance | 1000
988 | 5006 | Risk exposure | Daily 0 °C boundary alternation | 4.6211 | 4558.5332 | 0.0071527 | 0.00048316 | Minimum sequential energy distance | 1000
989 | 3469 | Stratified exploration | 7-10 d ¦ High-temperature exposure ¦ Oscillating ¦ Medium (a = 3 °C) | 4.2662 | 4211.8237 | 0.0075157 | 0.00048328 | Minimum sequential energy distance | 1000
990 | 2476 | Stratified exploration | 4-6 d ¦ Chilling ¦ Cooling ¦ Medium (a = 3 °C) | 4.0737 | 4025.8366 | 0.0071801 | 0.00048274 | Minimum sequential energy distance | 1000
991 | 993 | Typical storage scenarios | High-frequency fluctuations | 4.1319 | 4087.8829 | 0.0068785 | 0.0004812 | Minimum sequential energy distance | 1000
992 | 2677 | Stratified exploration | 4-6 d ¦ Elevated temperature ¦ Warming ¦ Low (a = 1 °C) | 3.5741 | 3538.2926 | 0.0072527 | 0.00048017 | Minimum sequential energy distance | 1000
993 | 266 | Typical storage scenarios | Stable chilled storage | 4.5665 | 4526.7648 | 0.0078282 | 0.00047891 | Minimum sequential energy distance | 1000
994 | 4620 | Risk exposure | At or above 15 °C exposure | 4.9048 | 4867.5711 | 0.0078029 | 0.00047823 | Minimum sequential energy distance | 1000
995 | 4159 | Risk exposure | 4 < T ≤ 8 °C exposure | 4.0141 | 3986.8958 | 0.0071204 | 0.00047748 | Minimum sequential energy distance | 1000
996 | 1177 | Typical storage scenarios | Low-frequency fluctuations | 3.4275 | 3406.5096 | 0.0072848 | 0.00047657 | Minimum sequential energy distance | 1000
997 | 1484 | Typical storage scenarios | 0 °C crossings | 5.4566 | 5431.5406 | 0.0087074 | 0.00047684 | Minimum sequential energy distance | 1000
998 | 248 | Typical storage scenarios | Stable chilled storage | 3.5499 | 3536.0614 | 0.0067594 | 0.00047561 | Minimum sequential energy distance | 1000
999 | 2241 | Stratified exploration | 1-3 d ¦ High-temperature exposure ¦ Cooling ¦ Low (a = 1 °C) | 3.9134 | 3901.3139 | 0.008137 | 0.00047572 | Minimum sequential energy distance | 1000
1000 | 474 | Typical storage scenarios | Gradual warming | 4.7862 | 4778.3596 | 0.0078417 | 0.00047455 | Minimum sequential energy distance | 1000

## N1300_selection_log
Step | Selected index | Candidate source | Candidate group | Mean distance to candidate set | Distance sum to previously selected paths | Sequential energy score | Energy distance after selection | Selection rule | Sample size
1 | 3746 | Risk exposure | Chilling boundary | 3.1604 | 0 | 3.1604 | 2.0542 | Minimum sequential energy distance | 1300
2 | 4292 | Risk exposure | Above 8 °C exposure | 3.4819 | 2.7022 | 2.1308 | 1.0245 | Minimum sequential energy distance | 1300
3 | 2395 | Stratified exploration | 4-6 d ¦ Freezing ¦ Oscillating ¦ Medium (a = 3 °C) | 3.7384 | 6.0066 | 1.7362 | 0.71849 | Minimum sequential energy distance | 1300
4 | 3237 | Stratified exploration | 7-10 d ¦ Transition ¦ Oscillating ¦ High (a = 6 °C) | 4.2002 | 11.0392 | 1.4404 | 0.55527 | Minimum sequential energy distance | 1300
5 | 4314 | Risk exposure | Above 8 °C exposure | 3.7369 | 13.0695 | 1.123 | 0.43506 | Minimum sequential energy distance | 1300
6 | 730 | Typical storage scenarios | Warming followed by recooling | 4.2488 | 19.6741 | 0.96978 | 0.33934 | Minimum sequential energy distance | 1300
7 | 275 | Typical storage scenarios | Stable chilled storage | 4.2929 | 23.9243 | 0.87519 | 0.28848 | Minimum sequential energy distance | 1300
8 | 3262 | Stratified exploration | 7-10 d ¦ Elevated temperature ¦ Stable ¦ Medium (a = 3 °C) | 4.1667 | 27.4661 | 0.73346 | 0.24359 | Minimum sequential energy distance | 1300
9 | 4617 | Risk exposure | At or above 15 °C exposure | 3.9426 | 29.5679 | 0.65725 | 0.20913 | Minimum sequential energy distance | 1300
10 | 3379 | Stratified exploration | 7-10 d ¦ High-temperature exposure ¦ Stable ¦ Medium (a = 3 °C) | 4.7183 | 41.2384 | 0.59448 | 0.17701 | Minimum sequential energy distance | 1300
11 | 1336 | Typical storage scenarios | Late-stage warming | 4.5798 | 44.9273 | 0.49547 | 0.15186 | Minimum sequential energy distance | 1300
12 | 4324 | Risk exposure | Above 8 °C exposure | 4.1616 | 44.181 | 0.4798 | 0.14091 | Minimum sequential energy distance | 1300
13 | 3665 | Risk exposure | Chilling boundary | 3.5991 | 41.2103 | 0.42905 | 0.12803 | Minimum sequential energy distance | 1300
14 | 1256 | Typical storage scenarios | Low-frequency fluctuations | 4.3291 | 54.2456 | 0.45437 | 0.11844 | Minimum sequential energy distance | 1300
15 | 2257 | Stratified exploration | 1-3 d ¦ High-temperature exposure ¦ Cooling ¦ High (a = 6 °C) | 3.585 | 47.4315 | 0.42293 | 0.11059 | Minimum sequential energy distance | 1300
16 | 1834 | Stratified exploration | 1-3 d ¦ Freezing ¦ Warming ¦ High (a = 6 °C) | 4.6166 | 67.1967 | 0.41684 | 0.10093 | Minimum sequential energy distance | 1300
17 | 3815 | Risk exposure | Chilling boundary | 4.0816 | 62.5496 | 0.40218 | 0.096297 | Minimum sequential energy distance | 1300
18 | 2692 | Stratified exploration | 4-6 d ¦ Elevated temperature ¦ Warming ¦ Medium (a = 3 °C) | 4.0457 | 66.1474 | 0.37089 | 0.089904 | Minimum sequential energy distance | 1300
19 | 1773 | Typical storage scenarios | Elevated-temperature exposure | 4.1248 | 71.7236 | 0.34985 | 0.082903 | Minimum sequential energy distance | 1300
20 | 2892 | Stratified exploration | 7-10 d ¦ Freezing ¦ Stable ¦ Low (a = 1 °C) | 4.4096 | 81.0388 | 0.35769 | 0.078642 | Minimum sequential energy distance | 1300
21 | 968 | Typical storage scenarios | High-frequency fluctuations | 3.9344 | 75.7172 | 0.32883 | 0.074319 | Minimum sequential energy distance | 1300
22 | 3312 | Stratified exploration | 7-10 d ¦ Elevated temperature ¦ Cooling ¦ Low (a = 1 °C) | 4.5218 | 92.1001 | 0.33547 | 0.071029 | Minimum sequential energy distance | 1300
23 | 2442 | Stratified exploration | 4-6 d ¦ Chilling ¦ Warming ¦ Low (a = 1 °C) | 3.844 | 81.8586 | 0.28491 | 0.065854 | Minimum sequential energy distance | 1300
24 | 214 | Typical storage scenarios | Stable chilled storage | 3.7405 | 82.2439 | 0.3137 | 0.063198 | Minimum sequential energy distance | 1300
25 | 1728 | Typical storage scenarios | Elevated-temperature exposure | 5.2608 | 124.0737 | 0.29784 | 0.058799 | Minimum sequential energy distance | 1300
26 | 1142 | Typical storage scenarios | Low-frequency fluctuations | 3.3814 | 80.9507 | 0.26787 | 0.056393 | Minimum sequential energy distance | 1300
27 | 5050 | Risk exposure | Daily 0 °C boundary alternation | 5.1128 | 130.486 | 0.28001 | 0.053382 | Minimum sequential energy distance | 1300
28 | 3883 | Risk exposure | 4 < T ≤ 8 °C exposure | 3.433 | 88.838 | 0.26026 | 0.052111 | Minimum sequential energy distance | 1300
29 | 2319 | Stratified exploration | 4-6 d ¦ Freezing ¦ Warming ¦ Low (a = 1 °C) | 4.597 | 125.5603 | 0.26738 | 0.050014 | Minimum sequential energy distance | 1300
30 | 556 | Typical storage scenarios | Rapid warming | 4.7294 | 134.7913 | 0.23637 | 0.047337 | Minimum sequential energy distance | 1300
31 | 2228 | Stratified exploration | 1-3 d ¦ High-temperature exposure ¦ Warming ¦ Medium (a = 3 °C) | 3.8994 | 114.2663 | 0.21341 | 0.044869 | Minimum sequential energy distance | 1300
32 | 4165 | Risk exposure | 4 < T ≤ 8 °C exposure | 4.1153 | 124.8779 | 0.21289 | 0.042279 | Minimum sequential energy distance | 1300
33 | 1303 | Typical storage scenarios | Late-stage warming | 3.3878 | 104.1271 | 0.23241 | 0.041212 | Minimum sequential energy distance | 1300
34 | 221 | Typical storage scenarios | Stable chilled storage | 5.0163 | 161.6619 | 0.26156 | 0.040793 | Minimum sequential energy distance | 1300
35 | 2586 | Stratified exploration | 4-6 d ¦ Transition ¦ Cooling ¦ Low (a = 1 °C) | 3.929 | 130.1662 | 0.20992 | 0.039053 | Minimum sequential energy distance | 1300
36 | 906 | Typical storage scenarios | High-frequency fluctuations | 4.6844 | 160.813 | 0.2174 | 0.037659 | Minimum sequential energy distance | 1300
37 | 451 | Typical storage scenarios | Gradual warming | 4.8957 | 173.9821 | 0.19344 | 0.03599 | Minimum sequential energy distance | 1300
38 | 2765 | Stratified exploration | 4-6 d ¦ High-temperature exposure ¦ Stable ¦ Low (a = 1 °C) | 3.9407 | 143.4833 | 0.16478 | 0.034072 | Minimum sequential energy distance | 1300
39 | 136 | Typical storage scenarios | Stable frozen storage | 4.7127 | 176.5921 | 0.18467 | 0.03311 | Minimum sequential energy distance | 1300
40 | 3875 | Risk exposure | 4 < T ≤ 8 °C exposure | 4.3333 | 166.348 | 0.17458 | 0.032483 | Minimum sequential energy distance | 1300
41 | 684 | Typical storage scenarios | Rapid warming | 3.5833 | 140.3219 | 0.16081 | 0.031493 | Minimum sequential energy distance | 1300
42 | 2967 | Stratified exploration | 7-10 d ¦ Freezing ¦ Cooling ¦ High (a = 6 °C) | 5.1179 | 207.6482 | 0.17391 | 0.030591 | Minimum sequential energy distance | 1300
43 | 4434 | Risk exposure | Above 8 °C exposure | 4.8009 | 200.2787 | 0.14324 | 0.02942 | Minimum sequential energy distance | 1300
44 | 1784 | Typical storage scenarios | Elevated-temperature exposure | 4.7746 | 204.6754 | 0.1229 | 0.028098 | Minimum sequential energy distance | 1300
45 | 3684 | Risk exposure | Chilling boundary | 3.2626 | 141.8847 | 0.10963 | 0.026896 | Minimum sequential energy distance | 1300
46 | 4785 | Risk exposure | At or above 15 °C exposure | 3.8485 | 170.4117 | 0.14387 | 0.026414 | Minimum sequential energy distance | 1300
47 | 1968 | Stratified exploration | 1-3 d ¦ Chilling ¦ Oscillating ¦ Low (a = 1 °C) | 3.454 | 155.2443 | 0.15093 | 0.026001 | Minimum sequential energy distance | 1300
48 | 2986 | Stratified exploration | 7-10 d ¦ Freezing ¦ Oscillating ¦ Medium (a = 3 °C) | 4.8104 | 223.2361 | 0.1596 | 0.025386 | Minimum sequential energy distance | 1300
49 | 3197 | Stratified exploration | 7-10 d ¦ Transition ¦ Cooling ¦ Medium (a = 3 °C) | 4.228 | 199.9853 | 0.14672 | 0.024859 | Minimum sequential energy distance | 1300
50 | 532 | Typical storage scenarios | Gradual warming | 3.536 | 169.8134 | 0.13975 | 0.024161 | Minimum sequential energy distance | 1300
51 | 1474 | Typical storage scenarios | 0 °C crossings | 4.9171 | 242.9717 | 0.15298 | 0.023563 | Minimum sequential energy distance | 1300
52 | 2790 | Stratified exploration | 4-6 d ¦ High-temperature exposure ¦ Stable ¦ High (a = 6 °C) | 5.34 | 270.877 | 0.13085 | 0.022735 | Minimum sequential energy distance | 1300
53 | 3930 | Risk exposure | 4 < T ≤ 8 °C exposure | 4.8211 | 249.8266 | 0.10737 | 0.021924 | Minimum sequential energy distance | 1300
54 | 2519 | Stratified exploration | 4-6 d ¦ Chilling ¦ Oscillating ¦ High (a = 6 °C) | 3.7275 | 196.2205 | 0.093816 | 0.021108 | Minimum sequential energy distance | 1300
55 | 3560 | Risk exposure | Chilling boundary | 3.5759 | 190.4422 | 0.11329 | 0.020751 | Minimum sequential energy distance | 1300
56 | 4186 | Risk exposure | Above 8 °C exposure | 3.4654 | 187.4075 | 0.1188 | 0.020234 | Minimum sequential energy distance | 1300
57 | 2941 | Stratified exploration | 7-10 d ¦ Freezing ¦ Warming ¦ High (a = 6 °C) | 4.7136 | 261.1473 | 0.13209 | 0.019786 | Minimum sequential energy distance | 1300
58 | 4904 | Risk exposure | Daily 0 °C boundary alternation | 5.5928 | 316.8839 | 0.12931 | 0.019606 | Minimum sequential energy distance | 1300
59 | 1214 | Typical storage scenarios | Low-frequency fluctuations | 3.6295 | 208.4399 | 0.096572 | 0.019152 | Minimum sequential energy distance | 1300
60 | 1964 | Stratified exploration | 1-3 d ¦ Chilling ¦ Cooling ¦ High (a = 6 °C) | 3.5568 | 206.8356 | 0.10955 | 0.01885 | Minimum sequential energy distance | 1300
61 | 4457 | Risk exposure | Above 8 °C exposure | 4.2193 | 250.0381 | 0.12033 | 0.018589 | Minimum sequential energy distance | 1300
62 | 3141 | Stratified exploration | 7-10 d ¦ Transition ¦ Stable ¦ Medium (a = 3 °C) | 5.0181 | 303.9369 | 0.11585 | 0.018227 | Minimum sequential energy distance | 1300
63 | 670 | Typical storage scenarios | Rapid warming | 3.4295 | 210.2236 | 0.092661 | 0.01758 | Minimum sequential energy distance | 1300
64 | 1351 | Typical storage scenarios | Late-stage warming | 4.5565 | 284.2379 | 0.11527 | 0.017307 | Minimum sequential energy distance | 1300
65 | 87 | Typical storage scenarios | Stable frozen storage | 3.7591 | 237.3685 | 0.10724 | 0.016987 | Minimum sequential energy distance | 1300
66 | 4614 | Risk exposure | At or above 15 °C exposure | 5.1912 | 335.1526 | 0.11313 | 0.016673 | Minimum sequential energy distance | 1300
67 | 2174 | Stratified exploration | 1-3 d ¦ Elevated temperature ¦ Oscillating ¦ Low (a = 1 °C) | 3.816 | 249.5585 | 0.091242 | 0.016179 | Minimum sequential energy distance | 1300
68 | 1829 | Stratified exploration | 1-3 d ¦ Freezing ¦ Warming ¦ High (a = 6 °C) | 3.8412 | 254.0652 | 0.10492 | 0.015954 | Minimum sequential energy distance | 1300
69 | 3236 | Stratified exploration | 7-10 d ¦ Transition ¦ Oscillating ¦ High (a = 6 °C) | 3.6012 | 240.7834 | 0.11154 | 0.015791 | Minimum sequential energy distance | 1300
70 | 3671 | Risk exposure | Chilling boundary | 4.5815 | 311.9387 | 0.12523 | 0.015797 | Minimum sequential energy distance | 1300
71 | 4827 | Risk exposure | At or above 15 °C exposure | 3.68 | 253.2658 | 0.11289 | 0.015623 | Minimum sequential energy distance | 1300
72 | 10 | Typical storage scenarios | Stable frozen storage | 4.8901 | 344.2431 | 0.10893 | 0.01516 | Minimum sequential energy distance | 1300
73 | 808 | Typical storage scenarios | Warming followed by recooling | 3.8131 | 270.4008 | 0.10898 | 0.014992 | Minimum sequential energy distance | 1300
74 | 3408 | Stratified exploration | 7-10 d ¦ High-temperature exposure ¦ Warming ¦ Medium (a = 3 °C) | 4.8056 | 347.474 | 0.10996 | 0.014728 | Minimum sequential energy distance | 1300
75 | 3516 | Risk exposure | Chilling boundary | 3.4601 | 251.7402 | 0.10358 | 0.014534 | Minimum sequential energy distance | 1300
76 | 5192 | Risk exposure | Daily 0 °C boundary alternation | 4.8168 | 357.5468 | 0.11226 | 0.01433 | Minimum sequential energy distance | 1300
77 | 1100 | Typical storage scenarios | Low-frequency fluctuations | 3.8455 | 288.1673 | 0.10312 | 0.014117 | Minimum sequential energy distance | 1300
78 | 2532 | Stratified exploration | 4-6 d ¦ Transition ¦ Stable ¦ Low (a = 1 °C) | 5.0455 | 385.0832 | 0.10855 | 0.013945 | Minimum sequential energy distance | 1300
79 | 1506 | Typical storage scenarios | 0 °C crossings | 4.8076 | 372.294 | 0.09502 | 0.013719 | Minimum sequential energy distance | 1300
80 | 253 | Typical storage scenarios | Stable chilled storage | 3.6082 | 282.024 | 0.082938 | 0.013397 | Minimum sequential energy distance | 1300
81 | 1691 | Typical storage scenarios | Elevated-temperature exposure | 3.749 | 295.9525 | 0.095218 | 0.013214 | Minimum sequential energy distance | 1300
82 | 1885 | Stratified exploration | 1-3 d ¦ Freezing ¦ Oscillating ¦ High (a = 6 °C) | 4.096 | 327.8045 | 0.09843 | 0.012989 | Minimum sequential energy distance | 1300
83 | 4429 | Risk exposure | Above 8 °C exposure | 3.729 | 301.0782 | 0.10151 | 0.012824 | Minimum sequential energy distance | 1300
84 | 3068 | Stratified exploration | 7-10 d ¦ Chilling ¦ Cooling ¦ Low (a = 1 °C) | 5.128 | 421.2977 | 0.11258 | 0.012803 | Minimum sequential energy distance | 1300
85 | 1618 | Typical storage scenarios | Elevated-temperature exposure | 4.9466 | 412.354 | 0.095393 | 0.012645 | Minimum sequential energy distance | 1300
86 | 1916 | Stratified exploration | 1-3 d ¦ Chilling ¦ Warming ¦ Low (a = 1 °C) | 3.3295 | 279.2889 | 0.082 | 0.012388 | Minimum sequential energy distance | 1300
87 | 4443 | Risk exposure | Above 8 °C exposure | 5.6936 | 486.8836 | 0.09725 | 0.012265 | Minimum sequential energy distance | 1300
88 | 1294 | Typical storage scenarios | Late-stage warming | 3.5761 | 307.8635 | 0.077673 | 0.012093 | Minimum sequential energy distance | 1300
89 | 2042 | Stratified exploration | 1-3 d ¦ Transition ¦ Cooling ¦ Low (a = 1 °C) | 3.5076 | 304.7247 | 0.083777 | 0.011908 | Minimum sequential energy distance | 1300
90 | 3701 | Risk exposure | Chilling boundary | 4.2979 | 378.1697 | 0.095965 | 0.011832 | Minimum sequential energy distance | 1300
91 | 1040 | Typical storage scenarios | High-frequency fluctuations | 6.2763 | 563.0467 | 0.08901 | 0.011634 | Minimum sequential energy distance | 1300
92 | 1856 | Stratified exploration | 1-3 d ¦ Freezing ¦ Cooling ¦ High (a = 6 °C) | 3.9991 | 361.9065 | 0.065333 | 0.011424 | Minimum sequential energy distance | 1300
93 | 4374 | Risk exposure | Above 8 °C exposure | 3.5442 | 323.1521 | 0.069442 | 0.011261 | Minimum sequential energy distance | 1300
94 | 3880 | Risk exposure | 4 < T ≤ 8 °C exposure | 4.2113 | 388.7562 | 0.075637 | 0.011087 | Minimum sequential energy distance | 1300
95 | 1548 | Typical storage scenarios | 0 °C crossings | 4.9247 | 460.4177 | 0.078197 | 0.010976 | Minimum sequential energy distance | 1300
96 | 55 | Typical storage scenarios | Stable frozen storage | 3.9126 | 369.6006 | 0.062622 | 0.010702 | Minimum sequential energy distance | 1300
97 | 3025 | Stratified exploration | 7-10 d ¦ Chilling ¦ Stable ¦ High (a = 6 °C) | 4.5343 | 432.8929 | 0.071446 | 0.010557 | Minimum sequential energy distance | 1300
98 | 4454 | Risk exposure | Above 8 °C exposure | 3.5085 | 337.2294 | 0.067413 | 0.010404 | Minimum sequential energy distance | 1300
99 | 3161 | Stratified exploration | 7-10 d ¦ Transition ¦ Warming ¦ Low (a = 1 °C) | 4.3136 | 419.6578 | 0.074593 | 0.01026 | Minimum sequential energy distance | 1300
100 | 3425 | Stratified exploration | 7-10 d ¦ High-temperature exposure ¦ Cooling ¦ Low (a = 1 °C) | 4.9388 | 487.2374 | 0.066403 | 0.009979 | Minimum sequential energy distance | 1300
101 | 114 | Typical storage scenarios | Stable frozen storage | 4.7688 | 475.0236 | 0.065621 | 0.0098368 | Minimum sequential energy distance | 1300
102 | 3740 | Risk exposure | Chilling boundary | 3.5219 | 353.0631 | 0.060473 | 0.0097064 | Minimum sequential energy distance | 1300
103 | 4689 | Risk exposure | At or above 15 °C exposure | 3.2641 | 329.2415 | 0.067627 | 0.0095891 | Minimum sequential energy distance | 1300
104 | 1103 | Typical storage scenarios | Low-frequency fluctuations | 4.7874 | 489.6828 | 0.07895 | 0.0095194 | Minimum sequential energy distance | 1300
105 | 2221 | Stratified exploration | 1-3 d ¦ High-temperature exposure ¦ Warming ¦ Low (a = 1 °C) | 4.0942 | 422.2927 | 0.072378 | 0.0094342 | Minimum sequential energy distance | 1300
106 | 4151 | Risk exposure | 4 < T ≤ 8 °C exposure | 3.7994 | 395.068 | 0.072345 | 0.0093321 | Minimum sequential energy distance | 1300
107 | 5063 | Risk exposure | Daily 0 °C boundary alternation | 4.6165 | 485.8591 | 0.075738 | 0.0092266 | Minimum sequential energy distance | 1300
108 | 294 | Typical storage scenarios | Stable chilled storage | 4.5879 | 487.3355 | 0.075524 | 0.0091924 | Minimum sequential energy distance | 1300
109 | 2921 | Stratified exploration | 7-10 d ¦ Freezing ¦ Warming ¦ Low (a = 1 °C) | 4.9065 | 527.406 | 0.067923 | 0.0090852 | Minimum sequential energy distance | 1300
110 | 4545 | Risk exposure | At or above 15 °C exposure | 3.6033 | 390.2233 | 0.055834 | 0.0088775 | Minimum sequential energy distance | 1300
111 | 2671 | Stratified exploration | 4-6 d ¦ Elevated temperature ¦ Stable ¦ High (a = 6 °C) | 3.6535 | 398.1591 | 0.066517 | 0.0087697 | Minimum sequential energy distance | 1300
112 | 615 | Typical storage scenarios | Rapid warming | 6.4983 | 720.2265 | 0.067689 | 0.0085981 | Minimum sequential energy distance | 1300
113 | 629 | Typical storage scenarios | Rapid warming | 3.5818 | 399.0324 | 0.05057 | 0.0084883 | Minimum sequential energy distance | 1300
114 | 4801 | Risk exposure | At or above 15 °C exposure | 4.6301 | 521.2567 | 0.057693 | 0.0084084 | Minimum sequential energy distance | 1300
115 | 795 | Typical storage scenarios | Warming followed by recooling | 3.3592 | 380.0099 | 0.054796 | 0.0083432 | Minimum sequential energy distance | 1300
116 | 2567 | Stratified exploration | 4-6 d ¦ Transition ¦ Warming ¦ Medium (a = 3 °C) | 3.7428 | 426.9798 | 0.061948 | 0.0082757 | Minimum sequential energy distance | 1300
117 | 3673 | Risk exposure | Chilling boundary | 3.3385 | 382.9423 | 0.065463 | 0.0082018 | Minimum sequential energy distance | 1300
118 | 3384 | Stratified exploration | 7-10 d ¦ High-temperature exposure ¦ Stable ¦ High (a = 6 °C) | 5.7317 | 667.3727 | 0.075958 | 0.0081832 | Minimum sequential energy distance | 1300
119 | 3870 | Risk exposure | 4 < T ≤ 8 °C exposure | 4.1046 | 481.5135 | 0.058287 | 0.0080847 | Minimum sequential energy distance | 1300
120 | 4627 | Risk exposure | At or above 15 °C exposure | 3.7646 | 444.6583 | 0.059144 | 0.0079882 | Minimum sequential energy distance | 1300
121 | 101 | Typical storage scenarios | Stable frozen storage | 4.4428 | 529.8515 | 0.063867 | 0.0079113 | Minimum sequential energy distance | 1300
122 | 2000 | Stratified exploration | 1-3 d ¦ Transition ¦ Stable ¦ Low (a = 1 °C) | 3.8765 | 465.1718 | 0.063636 | 0.0078644 | Minimum sequential energy distance | 1300
123 | 2486 | Stratified exploration | 4-6 d ¦ Chilling ¦ Cooling ¦ High (a = 6 °C) | 4.4328 | 537.5637 | 0.062316 | 0.0077533 | Minimum sequential energy distance | 1300
124 | 524 | Typical storage scenarios | Gradual warming | 4.7548 | 581.7624 | 0.063179 | 0.0076884 | Minimum sequential energy distance | 1300
125 | 992 | Typical storage scenarios | High-frequency fluctuations | 3.449 | 423.6207 | 0.060069 | 0.0076453 | Minimum sequential energy distance | 1300
126 | 4926 | Risk exposure | Daily 0 °C boundary alternation | 6.0774 | 758.0008 | 0.061474 | 0.0075295 | Minimum sequential energy distance | 1300
127 | 1645 | Typical storage scenarios | Elevated-temperature exposure | 3.5245 | 441.1798 | 0.050646 | 0.0074781 | Minimum sequential energy distance | 1300
128 | 2648 | Stratified exploration | 4-6 d ¦ Elevated temperature ¦ Stable ¦ Low (a = 1 °C) | 4.1957 | 530.148 | 0.053931 | 0.0073942 | Minimum sequential energy distance | 1300
129 | 278 | Typical storage scenarios | Stable chilled storage | 4.3118 | 549.0909 | 0.055315 | 0.0073315 | Minimum sequential energy distance | 1300
130 | 719 | Typical storage scenarios | Rapid warming | 4.5739 | 588.1462 | 0.049658 | 0.0071946 | Minimum sequential energy distance | 1300
131 | 1109 | Typical storage scenarios | Low-frequency fluctuations | 3.9917 | 515.9442 | 0.053222 | 0.0071571 | Minimum sequential energy distance | 1300
132 | 2206 | Stratified exploration | 1-3 d ¦ High-temperature exposure ¦ Stable ¦ Low (a = 1 °C) | 4.5169 | 589.5912 | 0.050302 | 0.0070501 | Minimum sequential energy distance | 1300
133 | 4280 | Risk exposure | Above 8 °C exposure | 4.4569 | 586.4008 | 0.04785 | 0.0069427 | Minimum sequential energy distance | 1300
134 | 1776 | Typical storage scenarios | Elevated-temperature exposure | 3.539 | 467.479 | 0.050397 | 0.0069022 | Minimum sequential energy distance | 1300
135 | 3528 | Risk exposure | Chilling boundary | 3.7163 | 494.1223 | 0.056097 | 0.0068723 | Minimum sequential energy distance | 1300
136 | 1264 | Typical storage scenarios | Late-stage warming | 5.16 | 693.988 | 0.057146 | 0.0068045 | Minimum sequential energy distance | 1300
137 | 1436 | Typical storage scenarios | 0 °C crossings | 4.9831 | 676.1948 | 0.047421 | 0.0066973 | Minimum sequential energy distance | 1300
138 | 2082 | Stratified exploration | 1-3 d ¦ Transition ¦ Oscillating ¦ Medium (a = 3 °C) | 3.7593 | 513.1788 | 0.040584 | 0.0065735 | Minimum sequential energy distance | 1300
139 | 1441 | Typical storage scenarios | 0 °C crossings | 3.8662 | 530.5114 | 0.049594 | 0.006534 | Minimum sequential energy distance | 1300
140 | 3782 | Risk exposure | Chilling boundary | 3.3796 | 465.6504 | 0.053486 | 0.0065147 | Minimum sequential energy distance | 1300
141 | 4472 | Risk exposure | Above 8 °C exposure | 5.0001 | 696.9937 | 0.056839 | 0.006459 | Minimum sequential energy distance | 1300
142 | 1034 | Typical storage scenarios | High-frequency fluctuations | 5.8544 | 823.7823 | 0.053114 | 0.0064301 | Minimum sequential energy distance | 1300
143 | 2111 | Stratified exploration | 1-3 d ¦ Elevated temperature ¦ Stable ¦ High (a = 6 °C) | 3.6868 | 521.8745 | 0.037359 | 0.0063415 | Minimum sequential energy distance | 1300
144 | 4866 | Risk exposure | Daily 0 °C boundary alternation | 3.9926 | 568.979 | 0.041371 | 0.0062582 | Minimum sequential energy distance | 1300
145 | 3101 | Stratified exploration | 7-10 d ¦ Chilling ¦ Oscillating ¦ Low (a = 1 °C) | 4.2474 | 609.1981 | 0.046075 | 0.0062193 | Minimum sequential energy distance | 1300
146 | 2351 | Stratified exploration | 4-6 d ¦ Freezing ¦ Cooling ¦ Low (a = 1 °C) | 4.7258 | 683.5557 | 0.043934 | 0.006154 | Minimum sequential energy distance | 1300
147 | 2822 | Stratified exploration | 4-6 d ¦ High-temperature exposure ¦ Warming ¦ High (a = 6 °C) | 3.7118 | 540.2334 | 0.036706 | 0.0060382 | Minimum sequential energy distance | 1300
148 | 994 | Typical storage scenarios | High-frequency fluctuations | 3.3539 | 489.4628 | 0.046687 | 0.0060125 | Minimum sequential energy distance | 1300
149 | 2466 | Stratified exploration | 4-6 d ¦ Chilling ¦ Cooling ¦ Low (a = 1 °C) | 3.5697 | 523.7122 | 0.054838 | 0.0060184 | Minimum sequential energy distance | 1300
150 | 775 | Typical storage scenarios | Warming followed by recooling | 3.9891 | 589.9012 | 0.056399 | 0.0059872 | Minimum sequential energy distance | 1300
151 | 3387 | Stratified exploration | 7-10 d ¦ High-temperature exposure ¦ Stable ¦ High (a = 6 °C) | 6.5909 | 986.8093 | 0.055709 | 0.0059279 | Minimum sequential energy distance | 1300
152 | 2080 | Stratified exploration | 1-3 d ¦ Transition ¦ Oscillating ¦ Medium (a = 3 °C) | 3.2581 | 489.2747 | 0.039151 | 0.0058577 | Minimum sequential energy distance | 1300
153 | 4957 | Risk exposure | Daily 0 °C boundary alternation | 4.4731 | 676.9237 | 0.048791 | 0.005832 | Minimum sequential energy distance | 1300
154 | 412 | Typical storage scenarios | Gradual warming | 4.6254 | 705.036 | 0.047224 | 0.0058077 | Minimum sequential energy distance | 1300
155 | 3605 | Risk exposure | Chilling boundary | 5.5745 | 857.3372 | 0.043309 | 0.0057668 | Minimum sequential energy distance | 1300
156 | 2320 | Stratified exploration | 4-6 d ¦ Freezing ¦ Warming ¦ Low (a = 1 °C) | 3.7895 | 586.0898 | 0.032529 | 0.0056993 | Minimum sequential energy distance | 1300
157 | 2112 | Stratified exploration | 1-3 d ¦ Elevated temperature ¦ Stable ¦ High (a = 6 °C) | 3.7201 | 578.5206 | 0.035236 | 0.0056315 | Minimum sequential energy distance | 1300
158 | 755 | Typical storage scenarios | Warming followed by recooling | 4.0685 | 636.5718 | 0.039613 | 0.0055793 | Minimum sequential energy distance | 1300
159 | 2978 | Stratified exploration | 7-10 d ¦ Freezing ¦ Oscillating ¦ Low (a = 1 °C) | 4.7323 | 745.8749 | 0.041254 | 0.0055362 | Minimum sequential energy distance | 1300
160 | 3840 | Risk exposure | 4 < T ≤ 8 °C exposure | 3.4631 | 548.0514 | 0.037827 | 0.0054904 | Minimum sequential energy distance | 1300
161 | 2791 | Stratified exploration | 4-6 d ¦ High-temperature exposure ¦ Stable ¦ High (a = 6 °C) | 3.7219 | 592.0947 | 0.04432 | 0.0054669 | Minimum sequential energy distance | 1300
162 | 1844 | Stratified exploration | 1-3 d ¦ Freezing ¦ Cooling ¦ Low (a = 1 °C) | 3.5429 | 566.2582 | 0.04749 | 0.0054446 | Minimum sequential energy distance | 1300
163 | 4829 | Risk exposure | At or above 15 °C exposure | 4.0521 | 652.2272 | 0.050692 | 0.0054107 | Minimum sequential energy distance | 1300
164 | 3185 | Stratified exploration | 7-10 d ¦ Transition ¦ Cooling ¦ Low (a = 1 °C) | 5.8178 | 945.6424 | 0.051643 | 0.0053768 | Minimum sequential energy distance | 1300
165 | 1897 | Stratified exploration | 1-3 d ¦ Chilling ¦ Stable ¦ Low (a = 1 °C) | 3.5519 | 579.7582 | 0.038172 | 0.0052977 | Minimum sequential energy distance | 1300
166 | 5005 | Risk exposure | Daily 0 °C boundary alternation | 6.0646 | 999.4059 | 0.044101 | 0.0052424 | Minimum sequential energy distance | 1300
167 | 575 | Typical storage scenarios | Rapid warming | 3.5121 | 581.0604 | 0.032698 | 0.0051836 | Minimum sequential energy distance | 1300
168 | 2387 | Stratified exploration | 4-6 d ¦ Freezing ¦ Oscillating ¦ Medium (a = 3 °C) | 4.9454 | 824.954 | 0.034996 | 0.005102 | Minimum sequential energy distance | 1300
169 | 4258 | Risk exposure | Above 8 °C exposure | 3.5507 | 594.288 | 0.034187 | 0.0050624 | Minimum sequential energy distance | 1300
170 | 3061 | Stratified exploration | 7-10 d ¦ Chilling ¦ Warming ¦ High (a = 6 °C) | 5.0069 | 844.3769 | 0.039944 | 0.005044 | Minimum sequential energy distance | 1300
171 | 2415 | Stratified exploration | 4-6 d ¦ Chilling ¦ Stable ¦ Medium (a = 3 °C) | 3.3491 | 566.6558 | 0.035282 | 0.0050244 | Minimum sequential energy distance | 1300
172 | 4758 | Risk exposure | At or above 15 °C exposure | 4.6166 | 787.1008 | 0.04043 | 0.0050052 | Minimum sequential energy distance | 1300
173 | 4389 | Risk exposure | Above 8 °C exposure | 4.6711 | 801.8467 | 0.036139 | 0.0049626 | Minimum sequential energy distance | 1300
174 | 1280 | Typical storage scenarios | Late-stage warming | 3.4983 | 602.664 | 0.03474 | 0.0049336 | Minimum sequential energy distance | 1300
175 | 3226 | Stratified exploration | 7-10 d ¦ Transition ¦ Oscillating ¦ Medium (a = 3 °C) | 5.2773 | 916.8353 | 0.03829 | 0.0048976 | Minimum sequential energy distance | 1300
176 | 936 | Typical storage scenarios | High-frequency fluctuations | 3.8539 | 672.6278 | 0.032175 | 0.0048604 | Minimum sequential energy distance | 1300
177 | 550 | Typical storage scenarios | Rapid warming | 3.5561 | 622.9651 | 0.03649 | 0.0048482 | Minimum sequential energy distance | 1300
178 | 2828 | Stratified exploration | 4-6 d ¦ High-temperature exposure ¦ Cooling ¦ Low (a = 1 °C) | 4.3825 | 772.9245 | 0.040178 | 0.0048348 | Minimum sequential energy distance | 1300
179 | 911 | Typical storage scenarios | High-frequency fluctuations | 4.1638 | 738.2245 | 0.039625 | 0.0048249 | Minimum sequential energy distance | 1300
180 | 3571 | Risk exposure | Chilling boundary | 3.9962 | 712.5055 | 0.037837 | 0.0047913 | Minimum sequential energy distance | 1300
181 | 175 | Typical storage scenarios | Stable frozen storage | 4.2308 | 758.8311 | 0.038394 | 0.00475 | Minimum sequential energy distance | 1300
182 | 1741 | Typical storage scenarios | Elevated-temperature exposure | 3.6374 | 654.7242 | 0.040012 | 0.0047272 | Minimum sequential energy distance | 1300
183 | 624 | Typical storage scenarios | Rapid warming | 5.1122 | 927.2446 | 0.04526 | 0.0047269 | Minimum sequential energy distance | 1300
184 | 4662 | Risk exposure | At or above 15 °C exposure | 4.9816 | 909.5856 | 0.038208 | 0.0047022 | Minimum sequential energy distance | 1300
185 | 2478 | Stratified exploration | 4-6 d ¦ Chilling ¦ Cooling ¦ Medium (a = 3 °C) | 3.6401 | 667.4509 | 0.032239 | 0.0046573 | Minimum sequential energy distance | 1300
186 | 3097 | Stratified exploration | 7-10 d ¦ Chilling ¦ Oscillating ¦ Low (a = 1 °C) | 4.0206 | 741.1642 | 0.035884 | 0.0046179 | Minimum sequential energy distance | 1300
187 | 2094 | Stratified exploration | 1-3 d ¦ Elevated temperature ¦ Stable ¦ Low (a = 1 °C) | 3.8287 | 709.0129 | 0.037187 | 0.004581 | Minimum sequential energy distance | 1300
188 | 1044 | Typical storage scenarios | High-frequency fluctuations | 4.0021 | 745.3441 | 0.03746 | 0.0045249 | Minimum sequential energy distance | 1300
189 | 1161 | Typical storage scenarios | Low-frequency fluctuations | 5.0013 | 937.6679 | 0.040129 | 0.0044852 | Minimum sequential energy distance | 1300
190 | 854 | Typical storage scenarios | Warming followed by recooling | 3.549 | 667.082 | 0.038075 | 0.0044674 | Minimum sequential energy distance | 1300
191 | 655 | Typical storage scenarios | Rapid warming | 5.0263 | 952.1703 | 0.041095 | 0.004444 | Minimum sequential energy distance | 1300
192 | 2127 | Stratified exploration | 1-3 d ¦ Elevated temperature ¦ Warming ¦ Medium (a = 3 °C) | 3.6179 | 687.2418 | 0.038495 | 0.0044373 | Minimum sequential energy distance | 1300
193 | 5096 | Risk exposure | Daily 0 °C boundary alternation | 5.1776 | 991.6433 | 0.039571 | 0.0044089 | Minimum sequential energy distance | 1300
194 | 3232 | Stratified exploration | 7-10 d ¦ Transition ¦ Oscillating ¦ Medium (a = 3 °C) | 4.3088 | 828.9927 | 0.035645 | 0.0043908 | Minimum sequential energy distance | 1300
195 | 2924 | Stratified exploration | 7-10 d ¦ Freezing ¦ Warming ¦ Medium (a = 3 °C) | 3.967 | 767.0912 | 0.033221 | 0.0043522 | Minimum sequential energy distance | 1300
196 | 5156 | Risk exposure | Daily 0 °C boundary alternation | 3.5267 | 684.334 | 0.035207 | 0.0043204 | Minimum sequential energy distance | 1300
197 | 4773 | Risk exposure | At or above 15 °C exposure | 4.1999 | 819.6002 | 0.039501 | 0.0042964 | Minimum sequential energy distance | 1300
198 | 2796 | Stratified exploration | 4-6 d ¦ High-temperature exposure ¦ Warming ¦ Low (a = 1 °C) | 4.3137 | 846.0337 | 0.040762 | 0.004284 | Minimum sequential energy distance | 1300
199 | 2544 | Stratified exploration | 4-6 d ¦ Transition ¦ Stable ¦ High (a = 6 °C) | 3.3438 | 657.3436 | 0.040606 | 0.0042745 | Minimum sequential energy distance | 1300
200 | 3087 | Stratified exploration | 7-10 d ¦ Chilling ¦ Cooling ¦ High (a = 6 °C) | 5.6004 | 1111.3824 | 0.043481 | 0.0042496 | Minimum sequential energy distance | 1300
201 | 1796 | Stratified exploration | 1-3 d ¦ Freezing ¦ Stable ¦ Low (a = 1 °C) | 5.4982 | 1098.1028 | 0.034953 | 0.0042083 | Minimum sequential energy distance | 1300
202 | 3738 | Risk exposure | Chilling boundary | 3.7609 | 754.1512 | 0.027482 | 0.0041557 | Minimum sequential energy distance | 1300
203 | 1238 | Typical storage scenarios | Low-frequency fluctuations | 3.7673 | 758.5167 | 0.03081 | 0.0041135 | Minimum sequential energy distance | 1300
204 | 5105 | Risk exposure | Daily 0 °C boundary alternation | 6.429 | 1304.4367 | 0.034666 | 0.0040872 | Minimum sequential energy distance | 1300
205 | 4691 | Risk exposure | At or above 15 °C exposure | 3.2706 | 665.5576 | 0.02396 | 0.0040614 | Minimum sequential energy distance | 1300
206 | 2406 | Stratified exploration | 4-6 d ¦ Chilling ¦ Stable ¦ Low (a = 1 °C) | 3.7383 | 764.0616 | 0.029231 | 0.0040412 | Minimum sequential energy distance | 1300
207 | 836 | Typical storage scenarios | Warming followed by recooling | 4.9087 | 1010.0239 | 0.029345 | 0.003999 | Minimum sequential energy distance | 1300
208 | 3852 | Risk exposure | 4 < T ≤ 8 °C exposure | 3.784 | 781.5253 | 0.02663 | 0.0039624 | Minimum sequential energy distance | 1300
209 | 2910 | Stratified exploration | 7-10 d ¦ Freezing ¦ Stable ¦ High (a = 6 °C) | 4.5529 | 945.4083 | 0.029367 | 0.0039316 | Minimum sequential energy distance | 1300
210 | 1663 | Typical storage scenarios | Elevated-temperature exposure | 3.5003 | 729.0608 | 0.028573 | 0.003908 | Minimum sequential energy distance | 1300
211 | 3349 | Stratified exploration | 7-10 d ¦ Elevated temperature ¦ Oscillating ¦ Medium (a = 3 °C) | 3.9829 | 833.4387 | 0.032978 | 0.0038932 | Minimum sequential energy distance | 1300
212 | 3812 | Risk exposure | Chilling boundary | 4.9541 | 1043.1507 | 0.03353 | 0.0038726 | Minimum sequential energy distance | 1300
213 | 2149 | Stratified exploration | 1-3 d ¦ Elevated temperature ¦ Cooling ¦ Low (a = 1 °C) | 3.9496 | 835.1055 | 0.028906 | 0.0038406 | Minimum sequential energy distance | 1300
214 | 680 | Typical storage scenarios | Rapid warming | 3.8532 | 817.9719 | 0.030931 | 0.0038153 | Minimum sequential energy distance | 1300
215 | 1531 | Typical storage scenarios | 0 °C crossings | 3.9331 | 838.0475 | 0.035248 | 0.0038139 | Minimum sequential energy distance | 1300
216 | 3270 | Stratified exploration | 7-10 d ¦ Elevated temperature ¦ Stable ¦ High (a = 6 °C) | 4.5705 | 979.517 | 0.035737 | 0.0038042 | Minimum sequential energy distance | 1300
217 | 1158 | Typical storage scenarios | Low-frequency fluctuations | 3.3624 | 722.8733 | 0.031154 | 0.0037667 | Minimum sequential energy distance | 1300
218 | 4983 | Risk exposure | Daily 0 °C boundary alternation | 3.9094 | 843.6265 | 0.039537 | 0.0037698 | Minimum sequential energy distance | 1300
219 | 3942 | Risk exposure | 4 < T ≤ 8 °C exposure | 4.3011 | 933.194 | 0.039891 | 0.0037627 | Minimum sequential energy distance | 1300
220 | 19 | Typical storage scenarios | Stable frozen storage | 3.9978 | 871.0075 | 0.038665 | 0.0037475 | Minimum sequential energy distance | 1300
221 | 543 | Typical storage scenarios | Rapid warming | 4.2858 | 938.478 | 0.03929 | 0.0037287 | Minimum sequential energy distance | 1300
222 | 4464 | Risk exposure | Above 8 °C exposure | 4.0887 | 899.2352 | 0.038082 | 0.0037015 | Minimum sequential energy distance | 1300
223 | 3126 | Stratified exploration | 7-10 d ¦ Transition ¦ Stable ¦ Low (a = 1 °C) | 6.1766 | 1369.1035 | 0.037168 | 0.0036609 | Minimum sequential energy distance | 1300
224 | 271 | Typical storage scenarios | Stable chilled storage | 4.0517 | 901.1514 | 0.02871 | 0.0036229 | Minimum sequential energy distance | 1300
225 | 1498 | Typical storage scenarios | 0 °C crossings | 4.471 | 998.9065 | 0.031378 | 0.0036018 | Minimum sequential energy distance | 1300
226 | 2865 | Stratified exploration | 4-6 d ¦ High-temperature exposure ¦ Oscillating ¦ Medium (a = 3 °C) | 4.2349 | 950.6179 | 0.028628 | 0.0035658 | Minimum sequential energy distance | 1300
227 | 869 | Typical storage scenarios | Warming followed by recooling | 3.4123 | 767.7088 | 0.030319 | 0.0035451 | Minimum sequential energy distance | 1300
228 | 3793 | Risk exposure | Chilling boundary | 4.0851 | 923.4366 | 0.034912 | 0.0035333 | Minimum sequential energy distance | 1300
229 | 2974 | Stratified exploration | 7-10 d ¦ Freezing ¦ Oscillating ¦ Low (a = 1 °C) | 4.9363 | 1121.878 | 0.037306 | 0.0035368 | Minimum sequential energy distance | 1300
230 | 2130 | Stratified exploration | 1-3 d ¦ Elevated temperature ¦ Warming ¦ Medium (a = 3 °C) | 3.5421 | 807.7831 | 0.030029 | 0.0035035 | Minimum sequential energy distance | 1300
231 | 5160 | Risk exposure | Daily 0 °C boundary alternation | 4.0468 | 926.7393 | 0.034951 | 0.0034873 | Minimum sequential energy distance | 1300
232 | 2709 | Stratified exploration | 4-6 d ¦ Elevated temperature ¦ Cooling ¦ Low (a = 1 °C) | 3.8716 | 889.6866 | 0.036723 | 0.0034796 | Minimum sequential energy distance | 1300
233 | 1731 | Typical storage scenarios | Elevated-temperature exposure | 5.0751 | 1174.0748 | 0.036171 | 0.003454 | Minimum sequential energy distance | 1300
234 | 4061 | Risk exposure | 4 < T ≤ 8 °C exposure | 3.4574 | 801.479 | 0.032311 | 0.0034266 | Minimum sequential energy distance | 1300
235 | 4398 | Risk exposure | Above 8 °C exposure | 5.6636 | 1322.6575 | 0.035257 | 0.0033964 | Minimum sequential energy distance | 1300
236 | 4722 | Risk exposure | At or above 15 °C exposure | 3.651 | 854.2705 | 0.031211 | 0.0033838 | Minimum sequential energy distance | 1300
237 | 1966 | Stratified exploration | 1-3 d ¦ Chilling ¦ Oscillating ¦ Low (a = 1 °C) | 3.5493 | 833.1686 | 0.033788 | 0.0033722 | Minimum sequential energy distance | 1300
238 | 485 | Typical storage scenarios | Gradual warming | 6.0037 | 1420.4514 | 0.035449 | 0.0033505 | Minimum sequential energy distance | 1300
239 | 3448 | Stratified exploration | 7-10 d ¦ High-temperature exposure ¦ Cooling ¦ High (a = 6 °C) | 4.5039 | 1070.4256 | 0.025096 | 0.0033045 | Minimum sequential energy distance | 1300
240 | 1457 | Typical storage scenarios | 0 °C crossings | 4.2641 | 1016.9212 | 0.026885 | 0.0032831 | Minimum sequential energy distance | 1300
241 | 995 | Typical storage scenarios | High-frequency fluctuations | 3.9344 | 942.1419 | 0.025089 | 0.0032479 | Minimum sequential energy distance | 1300
242 | 4970 | Risk exposure | Daily 0 °C boundary alternation | 5.2471 | 1263.2375 | 0.027125 | 0.0032195 | Minimum sequential energy distance | 1300
243 | 3866 | Risk exposure | 4 < T ≤ 8 °C exposure | 3.3228 | 801.3653 | 0.025003 | 0.0032082 | Minimum sequential energy distance | 1300
244 | 2339 | Stratified exploration | 4-6 d ¦ Freezing ¦ Warming ¦ High (a = 6 °C) | 4.0734 | 986.7105 | 0.029472 | 0.0032026 | Minimum sequential energy distance | 1300
245 | 4391 | Risk exposure | Above 8 °C exposure | 3.6288 | 881.8791 | 0.029339 | 0.0031905 | Minimum sequential energy distance | 1300
246 | 3443 | Stratified exploration | 7-10 d ¦ High-temperature exposure ¦ Cooling ¦ High (a = 6 °C) | 5.403 | 1321.4027 | 0.03147 | 0.0031758 | Minimum sequential energy distance | 1300
247 | 2522 | Stratified exploration | 4-6 d ¦ Chilling ¦ Oscillating ¦ High (a = 6 °C) | 3.2936 | 806.8061 | 0.027194 | 0.0031648 | Minimum sequential energy distance | 1300
248 | 203 | Typical storage scenarios | Stable chilled storage | 4.9005 | 1207.2988 | 0.032379 | 0.0031649 | Minimum sequential energy distance | 1300
249 | 4017 | Risk exposure | 4 < T ≤ 8 °C exposure | 4.2089 | 1040.9878 | 0.0282 | 0.0031529 | Minimum sequential energy distance | 1300
250 | 4855 | Risk exposure | At or above 15 °C exposure | 3.5446 | 879.296 | 0.027386 | 0.0031335 | Minimum sequential energy distance | 1300
251 | 1839 | Stratified exploration | 1-3 d ¦ Freezing ¦ Cooling ¦ Low (a = 1 °C) | 4.3196 | 1076.5703 | 0.030459 | 0.0031167 | Minimum sequential energy distance | 1300
252 | 2457 | Stratified exploration | 4-6 d ¦ Chilling ¦ Warming ¦ High (a = 6 °C) | 3.7538 | 938.7469 | 0.028604 | 0.003088 | Minimum sequential energy distance | 1300
253 | 1059 | Typical storage scenarios | High-frequency fluctuations | 5.0863 | 1278.7761 | 0.0318 | 0.0030698 | Minimum sequential energy distance | 1300
254 | 2481 | Stratified exploration | 4-6 d ¦ Chilling ¦ Cooling ¦ Medium (a = 3 °C) | 3.9404 | 993.4248 | 0.029268 | 0.0030583 | Minimum sequential energy distance | 1300
255 | 3398 | Stratified exploration | 7-10 d ¦ High-temperature exposure ¦ Warming ¦ Low (a = 1 °C) | 5.7427 | 1456.8028 | 0.02974 | 0.0030414 | Minimum sequential energy distance | 1300
256 | 3631 | Risk exposure | Chilling boundary | 3.2492 | 825.972 | 0.02279 | 0.0030163 | Minimum sequential energy distance | 1300
257 | 5146 | Risk exposure | Daily 0 °C boundary alternation | 4.9923 | 1275.4583 | 0.02945 | 0.0030132 | Minimum sequential energy distance | 1300
258 | 713 | Typical storage scenarios | Rapid warming | 4.5037 | 1155.5233 | 0.024882 | 0.0029974 | Minimum sequential energy distance | 1300
259 | 828 | Typical storage scenarios | Warming followed by recooling | 3.8309 | 986.1263 | 0.023497 | 0.0029788 | Minimum sequential energy distance | 1300
260 | 201 | Typical storage scenarios | Stable chilled storage | 3.5673 | 921.2539 | 0.024043 | 0.0029525 | Minimum sequential energy distance | 1300
261 | 4022 | Risk exposure | 4 < T ≤ 8 °C exposure | 5.019 | 1302.081 | 0.030219 | 0.0029539 | Minimum sequential energy distance | 1300
262 | 649 | Typical storage scenarios | Rapid warming | 3.8753 | 1008.8286 | 0.024839 | 0.002937 | Minimum sequential energy distance | 1300
263 | 4404 | Risk exposure | Above 8 °C exposure | 4.1571 | 1086.2212 | 0.026964 | 0.0029258 | Minimum sequential energy distance | 1300
264 | 97 | Typical storage scenarios | Stable frozen storage | 4.1084 | 1077.6559 | 0.026404 | 0.0029081 | Minimum sequential energy distance | 1300
265 | 1669 | Typical storage scenarios | Elevated-temperature exposure | 4.0428 | 1064.0598 | 0.027439 | 0.0028946 | Minimum sequential energy distance | 1300
266 | 927 | Typical storage scenarios | High-frequency fluctuations | 3.634 | 959.217 | 0.027962 | 0.0028796 | Minimum sequential energy distance | 1300
267 | 1090 | Typical storage scenarios | Low-frequency fluctuations | 5.2476 | 1392.9695 | 0.030497 | 0.0028668 | Minimum sequential energy distance | 1300
268 | 496 | Typical storage scenarios | Gradual warming | 3.925 | 1044.7409 | 0.026714 | 0.0028541 | Minimum sequential energy distance | 1300
269 | 4636 | Risk exposure | At or above 15 °C exposure | 5.442 | 1456.3405 | 0.028085 | 0.0028429 | Minimum sequential energy distance | 1300
270 | 4253 | Risk exposure | Above 8 °C exposure | 3.7964 | 1019.0959 | 0.021928 | 0.0028192 | Minimum sequential energy distance | 1300
271 | 3952 | Risk exposure | 4 < T ≤ 8 °C exposure | 3.9129 | 1053.8345 | 0.024231 | 0.0028006 | Minimum sequential energy distance | 1300
272 | 222 | Typical storage scenarios | Stable chilled storage | 3.7562 | 1014.84 | 0.025132 | 0.0027799 | Minimum sequential energy distance | 1300
273 | 2952 | Stratified exploration | 7-10 d ¦ Freezing ¦ Cooling ¦ Low (a = 1 °C) | 5.9821 | 1625.8295 | 0.026723 | 0.0027581 | Minimum sequential energy distance | 1300
274 | 1359 | Typical storage scenarios | Late-stage warming | 3.5683 | 972.2298 | 0.019997 | 0.0027338 | Minimum sequential energy distance | 1300
275 | 4629 | Risk exposure | At or above 15 °C exposure | 3.8535 | 1053.4792 | 0.022655 | 0.0027112 | Minimum sequential energy distance | 1300
276 | 3762 | Risk exposure | Chilling boundary | 4.2975 | 1178.9486 | 0.025915 | 0.0027022 | Minimum sequential energy distance | 1300
277 | 1362 | Typical storage scenarios | Late-stage warming | 3.6849 | 1013.7799 | 0.025039 | 0.0026884 | Minimum sequential energy distance | 1300
278 | 1801 | Stratified exploration | 1-3 d ¦ Freezing ¦ Stable ¦ Medium (a = 3 °C) | 4.1185 | 1136.979 | 0.028645 | 0.0026863 | Minimum sequential energy distance | 1300
279 | 2066 | Stratified exploration | 1-3 d ¦ Transition ¦ Cooling ¦ High (a = 6 °C) | 3.6756 | 1017.7693 | 0.027701 | 0.0026743 | Minimum sequential energy distance | 1300
280 | 4372 | Risk exposure | Above 8 °C exposure | 5.4185 | 1509.0367 | 0.029035 | 0.0026576 | Minimum sequential energy distance | 1300
281 | 626 | Typical storage scenarios | Rapid warming | 4.2259 | 1180.3471 | 0.025392 | 0.002645 | Minimum sequential energy distance | 1300
282 | 4936 | Risk exposure | Daily 0 °C boundary alternation | 4.2678 | 1195.9929 | 0.026699 | 0.0026415 | Minimum sequential energy distance | 1300
283 | 2225 | Stratified exploration | 1-3 d ¦ High-temperature exposure ¦ Warming ¦ Low (a = 1 °C) | 3.964 | 1114.3179 | 0.026434 | 0.0026367 | Minimum sequential energy distance | 1300
284 | 1166 | Typical storage scenarios | Low-frequency fluctuations | 4.304 | 1214.5452 | 0.027482 | 0.0026324 | Minimum sequential energy distance | 1300
285 | 1589 | Typical storage scenarios | 0 °C crossings | 3.3484 | 946.7366 | 0.026543 | 0.0026232 | Minimum sequential energy distance | 1300
286 | 3415 | Stratified exploration | 7-10 d ¦ High-temperature exposure ¦ Warming ¦ High (a = 6 °C) | 4.6894 | 1332.5462 | 0.030111 | 0.0026172 | Minimum sequential energy distance | 1300
287 | 2046 | Stratified exploration | 1-3 d ¦ Transition ¦ Cooling ¦ Low (a = 1 °C) | 3.4118 | 970.9577 | 0.028657 | 0.002612 | Minimum sequential energy distance | 1300
288 | 1005 | Typical storage scenarios | High-frequency fluctuations | 5.0086 | 1433.9488 | 0.029618 | 0.0025937 | Minimum sequential energy distance | 1300
289 | 3751 | Risk exposure | Chilling boundary | 3.5144 | 1007.0002 | 0.02997 | 0.0025964 | Minimum sequential energy distance | 1300
290 | 3211 | Stratified exploration | 7-10 d ¦ Transition ¦ Cooling ¦ High (a = 6 °C) | 5.9808 | 1725.9274 | 0.029334 | 0.0025774 | Minimum sequential energy distance | 1300
291 | 2538 | Stratified exploration | 4-6 d ¦ Transition ¦ Stable ¦ Medium (a = 3 °C) | 3.8227 | 1105.3449 | 0.024222 | 0.0025647 | Minimum sequential energy distance | 1300
292 | 803 | Typical storage scenarios | Warming followed by recooling | 3.5217 | 1020.3849 | 0.027263 | 0.0025631 | Minimum sequential energy distance | 1300
293 | 432 | Typical storage scenarios | Gradual warming | 4.7095 | 1371.3412 | 0.029156 | 0.0025577 | Minimum sequential energy distance | 1300
294 | 2832 | Stratified exploration | 4-6 d ¦ High-temperature exposure ¦ Cooling ¦ Low (a = 1 °C) | 4.403 | 1286.8914 | 0.025774 | 0.0025402 | Minimum sequential energy distance | 1300
295 | 3737 | Risk exposure | Chilling boundary | 4.8694 | 1429.4896 | 0.023686 | 0.0025124 | Minimum sequential energy distance | 1300
296 | 807 | Typical storage scenarios | Warming followed by recooling | 3.262 | 958.4974 | 0.023814 | 0.0025001 | Minimum sequential energy distance | 1300
297 | 4537 | Risk exposure | At or above 15 °C exposure | 4.1716 | 1230.1419 | 0.029696 | 0.0025053 | Minimum sequential energy distance | 1300
298 | 2806 | Stratified exploration | 4-6 d ¦ High-temperature exposure ¦ Warming ¦ Medium (a = 3 °C) | 4.0246 | 1190.6875 | 0.029003 | 0.0025043 | Minimum sequential energy distance | 1300
299 | 3196 | Stratified exploration | 7-10 d ¦ Transition ¦ Cooling ¦ Medium (a = 3 °C) | 4.0871 | 1213.5295 | 0.028501 | 0.0024951 | Minimum sequential energy distance | 1300
300 | 4948 | Risk exposure | Daily 0 °C boundary alternation | 4.7371 | 1412.4661 | 0.028899 | 0.0024852 | Minimum sequential energy distance | 1300
301 | 139 | Typical storage scenarios | Stable frozen storage | 5.0802 | 1521.6795 | 0.024828 | 0.0024594 | Minimum sequential energy distance | 1300
302 | 4748 | Risk exposure | At or above 15 °C exposure | 3.5486 | 1063.981 | 0.025468 | 0.0024565 | Minimum sequential energy distance | 1300
303 | 3645 | Risk exposure | Chilling boundary | 3.4793 | 1045.8489 | 0.027607 | 0.0024526 | Minimum sequential energy distance | 1300
304 | 4413 | Risk exposure | Above 8 °C exposure | 3.6632 | 1104.241 | 0.030789 | 0.0024533 | Minimum sequential energy distance | 1300
305 | 404 | Typical storage scenarios | Gradual warming | 4.1461 | 1254.7772 | 0.032034 | 0.0024497 | Minimum sequential energy distance | 1300
306 | 1868 | Stratified exploration | 1-3 d ¦ Freezing ¦ Oscillating ¦ Low (a = 1 °C) | 5.0901 | 1548.2752 | 0.030412 | 0.0024336 | Minimum sequential energy distance | 1300
307 | 5043 | Risk exposure | Daily 0 °C boundary alternation | 6.1963 | 1893.7696 | 0.027674 | 0.0024179 | Minimum sequential energy distance | 1300
308 | 212 | Typical storage scenarios | Stable chilled storage | 4.2085 | 1289.7161 | 0.021152 | 0.0024013 | Minimum sequential energy distance | 1300
309 | 4479 | Risk exposure | Above 8 °C exposure | 3.3763 | 1036.5525 | 0.02172 | 0.0023878 | Minimum sequential energy distance | 1300
310 | 1688 | Typical storage scenarios | Elevated-temperature exposure | 5.5731 | 1719.4591 | 0.026443 | 0.0023868 | Minimum sequential energy distance | 1300
311 | 3940 | Risk exposure | 4 < T ≤ 8 °C exposure | 3.393 | 1049.027 | 0.019915 | 0.0023713 | Minimum sequential energy distance | 1300
312 | 1239 | Typical storage scenarios | Low-frequency fluctuations | 3.7509 | 1163.2824 | 0.022409 | 0.0023545 | Minimum sequential energy distance | 1300
313 | 3056 | Stratified exploration | 7-10 d ¦ Chilling ¦ Warming ¦ High (a = 6 °C) | 5.0556 | 1574.688 | 0.024658 | 0.0023421 | Minimum sequential energy distance | 1300
314 | 2095 | Stratified exploration | 1-3 d ¦ Elevated temperature ¦ Stable ¦ Low (a = 1 °C) | 4.295 | 1341.5021 | 0.022714 | 0.0023339 | Minimum sequential energy distance | 1300
315 | 3879 | Risk exposure | 4 < T ≤ 8 °C exposure | 4.1011 | 1284.891 | 0.022116 | 0.002323 | Minimum sequential energy distance | 1300
316 | 773 | Typical storage scenarios | Warming followed by recooling | 3.5699 | 1121.2927 | 0.021492 | 0.0023054 | Minimum sequential energy distance | 1300
317 | 928 | Typical storage scenarios | High-frequency fluctuations | 6.1562 | 1943.3068 | 0.025852 | 0.002302 | Minimum sequential energy distance | 1300
318 | 4605 | Risk exposure | At or above 15 °C exposure | 3.805 | 1203.8525 | 0.019253 | 0.002295 | Minimum sequential energy distance | 1300
319 | 3373 | Stratified exploration | 7-10 d ¦ High-temperature exposure ¦ Stable ¦ Medium (a = 3 °C) | 4.856 | 1543.0042 | 0.019022 | 0.0022779 | Minimum sequential energy distance | 1300
320 | 2440 | Stratified exploration | 4-6 d ¦ Chilling ¦ Warming ¦ Low (a = 1 °C) | 3.6398 | 1159.1301 | 0.017483 | 0.0022633 | Minimum sequential energy distance | 1300
321 | 2401 | Stratified exploration | 4-6 d ¦ Freezing ¦ Oscillating ¦ High (a = 6 °C) | 3.8166 | 1218.9377 | 0.019319 | 0.0022483 | Minimum sequential energy distance | 1300
322 | 1990 | Stratified exploration | 1-3 d ¦ Chilling ¦ Oscillating ¦ High (a = 6 °C) | 3.4348 | 1098.9312 | 0.021934 | 0.0022415 | Minimum sequential energy distance | 1300
323 | 3019 | Stratified exploration | 7-10 d ¦ Chilling ¦ Stable ¦ Medium (a = 3 °C) | 4.5922 | 1475.186 | 0.025032 | 0.0022384 | Minimum sequential energy distance | 1300
324 | 4850 | Risk exposure | At or above 15 °C exposure | 3.7798 | 1217.1621 | 0.023158 | 0.0022303 | Minimum sequential energy distance | 1300
325 | 1497 | Typical storage scenarios | 0 °C crossings | 4.2575 | 1375.3256 | 0.025724 | 0.0022294 | Minimum sequential energy distance | 1300
326 | 1804 | Stratified exploration | 1-3 d ¦ Freezing ¦ Stable ¦ Medium (a = 3 °C) | 3.8275 | 1239.9472 | 0.02397 | 0.0022179 | Minimum sequential energy distance | 1300
327 | 1367 | Typical storage scenarios | Late-stage warming | 5.7697 | 1877.9509 | 0.026687 | 0.0022154 | Minimum sequential energy distance | 1300
328 | 2616 | Stratified exploration | 4-6 d ¦ Transition ¦ Oscillating ¦ Low (a = 1 °C) | 4.5654 | 1490.8715 | 0.020061 | 0.002201 | Minimum sequential energy distance | 1300
329 | 3007 | Stratified exploration | 7-10 d ¦ Chilling ¦ Stable ¦ Low (a = 1 °C) | 4.9979 | 1637.9579 | 0.019279 | 0.0021878 | Minimum sequential energy distance | 1300
330 | 4392 | Risk exposure | Above 8 °C exposure | 3.5174 | 1155.2653 | 0.016605 | 0.0021723 | Minimum sequential energy distance | 1300
331 | 4546 | Risk exposure | At or above 15 °C exposure | 3.9257 | 1292.6774 | 0.020379 | 0.0021663 | Minimum sequential energy distance | 1300
332 | 1409 | Typical storage scenarios | Late-stage warming | 3.4601 | 1141.5055 | 0.021796 | 0.0021631 | Minimum sequential energy distance | 1300
333 | 4293 | Risk exposure | Above 8 °C exposure | 4.2931 | 1421.5352 | 0.024262 | 0.0021606 | Minimum sequential energy distance | 1300
334 | 1120 | Typical storage scenarios | Low-frequency fluctuations | 3.8077 | 1263.8445 | 0.023687 | 0.0021556 | Minimum sequential energy distance | 1300
335 | 5145 | Risk exposure | Daily 0 °C boundary alternation | 5.2427 | 1748.4266 | 0.023548 | 0.0021419 | Minimum sequential energy distance | 1300
336 | 3790 | Risk exposure | Chilling boundary | 3.4095 | 1138.2465 | 0.021908 | 0.0021364 | Minimum sequential energy distance | 1300
337 | 1157 | Typical storage scenarios | Low-frequency fluctuations | 4.4128 | 1478.8391 | 0.02456 | 0.0021319 | Minimum sequential energy distance | 1300
338 | 1302 | Typical storage scenarios | Late-stage warming | 3.7184 | 1248.8276 | 0.023636 | 0.0021249 | Minimum sequential energy distance | 1300
339 | 3212 | Stratified exploration | 7-10 d ¦ Transition ¦ Cooling ¦ High (a = 6 °C) | 5.4943 | 1854.3668 | 0.024233 | 0.0021124 | Minimum sequential energy distance | 1300
340 | 4403 | Risk exposure | Above 8 °C exposure | 4.0741 | 1378.1323 | 0.020806 | 0.0021015 | Minimum sequential energy distance | 1300
341 | 2782 | Stratified exploration | 4-6 d ¦ High-temperature exposure ¦ Stable ¦ Medium (a = 3 °C) | 4.7143 | 1600.5803 | 0.020505 | 0.0020859 | Minimum sequential energy distance | 1300
342 | 3590 | Risk exposure | Chilling boundary | 3.3839 | 1150.2391 | 0.020668 | 0.0020795 | Minimum sequential energy distance | 1300
343 | 926 | Typical storage scenarios | High-frequency fluctuations | 4.0095 | 1367.252 | 0.023315 | 0.0020739 | Minimum sequential energy distance | 1300
344 | 3154 | Stratified exploration | 7-10 d ¦ Transition ¦ Warming ¦ Low (a = 1 °C) | 4.6524 | 1592.0198 | 0.024447 | 0.0020709 | Minimum sequential energy distance | 1300
345 | 2353 | Stratified exploration | 4-6 d ¦ Freezing ¦ Cooling ¦ Low (a = 1 °C) | 4.2043 | 1443.3684 | 0.020656 | 0.0020529 | Minimum sequential energy distance | 1300
346 | 1310 | Typical storage scenarios | Late-stage warming | 3.3686 | 1157.4049 | 0.02354 | 0.002051 | Minimum sequential energy distance | 1300
347 | 4742 | Risk exposure | At or above 15 °C exposure | 5.1492 | 1777.8212 | 0.025756 | 0.0020473 | Minimum sequential energy distance | 1300
348 | 1863 | Stratified exploration | 1-3 d ¦ Freezing ¦ Cooling ¦ High (a = 6 °C) | 4.5321 | 1568.9622 | 0.023589 | 0.0020462 | Minimum sequential energy distance | 1300
349 | 689 | Typical storage scenarios | Rapid warming | 4.2766 | 1485.3148 | 0.020728 | 0.0020335 | Minimum sequential energy distance | 1300
350 | 4335 | Risk exposure | Above 8 °C exposure | 3.7644 | 1310.3506 | 0.020564 | 0.0020203 | Minimum sequential energy distance | 1300
351 | 3551 | Risk exposure | Chilling boundary | 3.9647 | 1383.6766 | 0.022624 | 0.0020113 | Minimum sequential energy distance | 1300
352 | 127 | Typical storage scenarios | Stable frozen storage | 4.4013 | 1540.7336 | 0.024237 | 0.0020069 | Minimum sequential energy distance | 1300
353 | 2039 | Stratified exploration | 1-3 d ¦ Transition ¦ Warming ¦ High (a = 6 °C) | 3.4971 | 1226.1021 | 0.023701 | 0.0020021 | Minimum sequential energy distance | 1300
354 | 3229 | Stratified exploration | 7-10 d ¦ Transition ¦ Oscillating ¦ Medium (a = 3 °C) | 5.1129 | 1800.7142 | 0.026153 | 0.0019993 | Minimum sequential energy distance | 1300
355 | 4598 | Risk exposure | At or above 15 °C exposure | 3.5927 | 1267.5676 | 0.022047 | 0.0019872 | Minimum sequential energy distance | 1300
356 | 2926 | Stratified exploration | 7-10 d ¦ Freezing ¦ Warming ¦ Medium (a = 3 °C) | 4.2283 | 1496.3442 | 0.025103 | 0.001982 | Minimum sequential energy distance | 1300
357 | 2881 | Stratified exploration | 4-6 d ¦ High-temperature exposure ¦ Oscillating ¦ High (a = 6 °C) | 4.1452 | 1470.9183 | 0.024968 | 0.001976 | Minimum sequential energy distance | 1300
358 | 5073 | Risk exposure | Daily 0 °C boundary alternation | 4.2647 | 1517.8072 | 0.025011 | 0.0019687 | Minimum sequential energy distance | 1300
359 | 4120 | Risk exposure | 4 < T ≤ 8 °C exposure | 3.5052 | 1249.1821 | 0.025536 | 0.0019647 | Minimum sequential energy distance | 1300
360 | 4966 | Risk exposure | Daily 0 °C boundary alternation | 5.1997 | 1862.3962 | 0.026341 | 0.0019539 | Minimum sequential energy distance | 1300
361 | 1357 | Typical storage scenarios | Late-stage warming | 4.3795 | 1571.924 | 0.025186 | 0.0019514 | Minimum sequential energy distance | 1300
362 | 2236 | Stratified exploration | 1-3 d ¦ High-temperature exposure ¦ Warming ¦ High (a = 6 °C) | 3.7174 | 1336.7793 | 0.024676 | 0.0019483 | Minimum sequential energy distance | 1300
363 | 4304 | Risk exposure | Above 8 °C exposure | 4.6584 | 1682.2394 | 0.024181 | 0.0019344 | Minimum sequential energy distance | 1300
364 | 3500 | Risk exposure | Chilling boundary | 3.523 | 1273.8241 | 0.023447 | 0.001923 | Minimum sequential energy distance | 1300
365 | 1513 | Typical storage scenarios | 0 °C crossings | 4.6312 | 1680.8736 | 0.026103 | 0.0019154 | Minimum sequential energy distance | 1300
366 | 3337 | Stratified exploration | 7-10 d ¦ Elevated temperature ¦ Oscillating ¦ Low (a = 1 °C) | 5.7176 | 2083.108 | 0.026053 | 0.0019134 | Minimum sequential energy distance | 1300
367 | 4571 | Risk exposure | At or above 15 °C exposure | 4.545 | 1660.3201 | 0.020944 | 0.0019054 | Minimum sequential energy distance | 1300
368 | 1979 | Stratified exploration | 1-3 d ¦ Chilling ¦ Oscillating ¦ Medium (a = 3 °C) | 3.4189 | 1250.8555 | 0.019806 | 0.0018958 | Minimum sequential energy distance | 1300
369 | 39 | Typical storage scenarios | Stable frozen storage | 4.5943 | 1686.5484 | 0.023676 | 0.0018951 | Minimum sequential energy distance | 1300
370 | 4753 | Risk exposure | At or above 15 °C exposure | 3.676 | 1351.9709 | 0.021997 | 0.0018904 | Minimum sequential energy distance | 1300
371 | 1399 | Typical storage scenarios | Late-stage warming | 3.4855 | 1284.2348 | 0.023999 | 0.0018882 | Minimum sequential energy distance | 1300
372 | 4100 | Risk exposure | 4 < T ≤ 8 °C exposure | 4.125 | 1524.9571 | 0.025628 | 0.0018839 | Minimum sequential energy distance | 1300
373 | 2713 | Stratified exploration | 4-6 d ¦ Elevated temperature ¦ Cooling ¦ Low (a = 1 °C) | 3.9895 | 1478.4078 | 0.025972 | 0.0018797 | Minimum sequential energy distance | 1300
374 | 1086 | Typical storage scenarios | Low-frequency fluctuations | 4.6389 | 1724.7971 | 0.027169 | 0.0018784 | Minimum sequential energy distance | 1300
375 | 3467 | Stratified exploration | 7-10 d ¦ High-temperature exposure ¦ Oscillating ¦ Medium (a = 3 °C) | 7.1553 | 2673.9278 | 0.024865 | 0.0018705 | Minimum sequential energy distance | 1300
376 | 3949 | Risk exposure | 4 < T ≤ 8 °C exposure | 3.3656 | 1259.2007 | 0.016701 | 0.0018604 | Minimum sequential energy distance | 1300
377 | 3540 | Risk exposure | Chilling boundary | 3.6565 | 1371.2144 | 0.019285 | 0.0018516 | Minimum sequential energy distance | 1300
378 | 1815 | Stratified exploration | 1-3 d ¦ Freezing ¦ Warming ¦ Low (a = 1 °C) | 3.8153 | 1434.0648 | 0.021493 | 0.0018464 | Minimum sequential energy distance | 1300
379 | 3884 | Risk exposure | 4 < T ≤ 8 °C exposure | 5.0335 | 1899.2405 | 0.022272 | 0.0018393 | Minimum sequential energy distance | 1300
380 | 1235 | Typical storage scenarios | Low-frequency fluctuations | 3.8306 | 1447.8342 | 0.020497 | 0.0018338 | Minimum sequential energy distance | 1300
381 | 269 | Typical storage scenarios | Stable chilled storage | 4.875 | 1849.5044 | 0.020676 | 0.0018236 | Minimum sequential energy distance | 1300
382 | 4450 | Risk exposure | Above 8 °C exposure | 3.7078 | 1409.2116 | 0.018748 | 0.0018119 | Minimum sequential energy distance | 1300
383 | 4603 | Risk exposure | At or above 15 °C exposure | 3.4901 | 1328.4985 | 0.021452 | 0.0018072 | Minimum sequential energy distance | 1300
384 | 2371 | Stratified exploration | 4-6 d ¦ Freezing ¦ Cooling ¦ High (a = 6 °C) | 4.5964 | 1755.8664 | 0.023793 | 0.0018044 | Minimum sequential energy distance | 1300
385 | 4673 | Risk exposure | At or above 15 °C exposure | 3.6429 | 1393.8142 | 0.022635 | 0.0018004 | Minimum sequential energy distance | 1300
386 | 5031 | Risk exposure | Daily 0 °C boundary alternation | 6.0035 | 2308.6436 | 0.022601 | 0.0017881 | Minimum sequential energy distance | 1300
387 | 2430 | Stratified exploration | 4-6 d ¦ Chilling ¦ Stable ¦ High (a = 6 °C) | 3.482 | 1340.0796 | 0.019293 | 0.0017823 | Minimum sequential energy distance | 1300
388 | 1421 | Typical storage scenarios | Late-stage warming | 4.3959 | 1697.334 | 0.02136 | 0.0017771 | Minimum sequential energy distance | 1300
389 | 3291 | Stratified exploration | 7-10 d ¦ Elevated temperature ¦ Warming ¦ Medium (a = 3 °C) | 4.7192 | 1827.6808 | 0.020786 | 0.0017709 | Minimum sequential energy distance | 1300
390 | 3585 | Risk exposure | Chilling boundary | 3.4077 | 1321.7502 | 0.018645 | 0.0017601 | Minimum sequential energy distance | 1300
391 | 829 | Typical storage scenarios | Warming followed by recooling | 4.7946 | 1865.6672 | 0.023099 | 0.0017611 | Minimum sequential energy distance | 1300
392 | 1824 | Stratified exploration | 1-3 d ¦ Freezing ¦ Warming ¦ Medium (a = 3 °C) | 4.2127 | 1643.511 | 0.020079 | 0.0017538 | Minimum sequential energy distance | 1300
393 | 1647 | Typical storage scenarios | Elevated-temperature exposure | 4.3401 | 1697.7603 | 0.020053 | 0.001746 | Minimum sequential energy distance | 1300
394 | 3512 | Risk exposure | Chilling boundary | 4.4358 | 1739.3893 | 0.021098 | 0.0017448 | Minimum sequential energy distance | 1300
395 | 715 | Typical storage scenarios | Rapid warming | 4.3269 | 1701.4918 | 0.019369 | 0.0017372 | Minimum sequential energy distance | 1300
396 | 4174 | Risk exposure | Above 8 °C exposure | 3.8066 | 1499.7553 | 0.019352 | 0.0017307 | Minimum sequential energy distance | 1300
397 | 88 | Typical storage scenarios | Stable frozen storage | 4.7745 | 1887.627 | 0.019818 | 0.0017209 | Minimum sequential energy distance | 1300
398 | 1772 | Typical storage scenarios | Elevated-temperature exposure | 3.4189 | 1352.8909 | 0.019682 | 0.0017172 | Minimum sequential energy distance | 1300
399 | 944 | Typical storage scenarios | High-frequency fluctuations | 5.6862 | 2260.0828 | 0.021835 | 0.0017139 | Minimum sequential energy distance | 1300
400 | 2672 | Stratified exploration | 4-6 d ¦ Elevated temperature ¦ Stable ¦ High (a = 6 °C) | 3.4313 | 1365.332 | 0.017934 | 0.0017091 | Minimum sequential energy distance | 1300
401 | 572 | Typical storage scenarios | Rapid warming | 4.572 | 1825.56 | 0.019528 | 0.0017021 | Minimum sequential energy distance | 1300
402 | 3191 | Stratified exploration | 7-10 d ¦ Transition ¦ Cooling ¦ Low (a = 1 °C) | 4.0609 | 1624.6743 | 0.019392 | 0.0016986 | Minimum sequential energy distance | 1300
403 | 2378 | Stratified exploration | 4-6 d ¦ Freezing ¦ Oscillating ¦ Low (a = 1 °C) | 3.6704 | 1471.2218 | 0.019758 | 0.0016945 | Minimum sequential energy distance | 1300
404 | 1670 | Typical storage scenarios | Elevated-temperature exposure | 3.9216 | 1575.4915 | 0.021897 | 0.001694 | Minimum sequential energy distance | 1300
405 | 482 | Typical storage scenarios | Gradual warming | 5.5428 | 2235.8637 | 0.022154 | 0.0016908 | Minimum sequential energy distance | 1300
406 | 2070 | Stratified exploration | 1-3 d ¦ Transition ¦ Oscillating ¦ Low (a = 1 °C) | 3.8055 | 1537.8436 | 0.017696 | 0.0016814 | Minimum sequential energy distance | 1300
407 | 4872 | Risk exposure | Daily 0 °C boundary alternation | 4.0721 | 1649.6241 | 0.018949 | 0.0016729 | Minimum sequential energy distance | 1300
408 | 1662 | Typical storage scenarios | Elevated-temperature exposure | 4.8332 | 1964.0998 | 0.019181 | 0.0016635 | Minimum sequential energy distance | 1300
409 | 2125 | Stratified exploration | 1-3 d ¦ Elevated temperature ¦ Warming ¦ Low (a = 1 °C) | 3.865 | 1573.0758 | 0.018818 | 0.0016594 | Minimum sequential energy distance | 1300
410 | 1855 | Stratified exploration | 1-3 d ¦ Freezing ¦ Cooling ¦ High (a = 6 °C) | 5.0915 | 2079.3276 | 0.019988 | 0.0016565 | Minimum sequential energy distance | 1300
411 | 1640 | Typical storage scenarios | Elevated-temperature exposure | 3.3374 | 1364.5294 | 0.017419 | 0.001651 | Minimum sequential energy distance | 1300
412 | 3442 | Stratified exploration | 7-10 d ¦ High-temperature exposure ¦ Cooling ¦ Medium (a = 3 °C) | 4.8371 | 1984.9417 | 0.019286 | 0.0016439 | Minimum sequential energy distance | 1300
413 | 204 | Typical storage scenarios | Stable chilled storage | 3.9824 | 1637.2772 | 0.018023 | 0.0016377 | Minimum sequential energy distance | 1300
414 | 1667 | Typical storage scenarios | Elevated-temperature exposure | 3.8262 | 1576.2366 | 0.018838 | 0.0016323 | Minimum sequential energy distance | 1300
415 | 1598 | Typical storage scenarios | 0 °C crossings | 3.9745 | 1640.9784 | 0.020323 | 0.0016293 | Minimum sequential energy distance | 1300
416 | 3855 | Risk exposure | 4 < T ≤ 8 °C exposure | 6.0499 | 2508.3268 | 0.020251 | 0.0016227 | Minimum sequential energy distance | 1300
417 | 1127 | Typical storage scenarios | Low-frequency fluctuations | 3.3099 | 1373.7665 | 0.015529 | 0.0016143 | Minimum sequential energy distance | 1300
418 | 4813 | Risk exposure | At or above 15 °C exposure | 4.4476 | 1851.2835 | 0.018664 | 0.0016102 | Minimum sequential energy distance | 1300
419 | 2404 | Stratified exploration | 4-6 d ¦ Freezing ¦ Oscillating ¦ High (a = 6 °C) | 3.7561 | 1566.1566 | 0.018274 | 0.0016065 | Minimum sequential energy distance | 1300
420 | 4124 | Risk exposure | 4 < T ≤ 8 °C exposure | 3.6347 | 1518.6373 | 0.018932 | 0.0016004 | Minimum sequential energy distance | 1300
421 | 2343 | Stratified exploration | 4-6 d ¦ Freezing ¦ Warming ¦ High (a = 6 °C) | 4.238 | 1775.4005 | 0.020864 | 0.0015966 | Minimum sequential energy distance | 1300
422 | 3006 | Stratified exploration | 7-10 d ¦ Chilling ¦ Stable ¦ Low (a = 1 °C) | 5.4016 | 2270.4876 | 0.021259 | 0.0015946 | Minimum sequential energy distance | 1300
423 | 897 | Typical storage scenarios | Warming followed by recooling | 3.3608 | 1414.2385 | 0.017398 | 0.0015872 | Minimum sequential energy distance | 1300
424 | 4029 | Risk exposure | 4 < T ≤ 8 °C exposure | 3.5554 | 1498.7504 | 0.020575 | 0.001585 | Minimum sequential energy distance | 1300
425 | 1546 | Typical storage scenarios | 0 °C crossings | 5.4768 | 2318.4724 | 0.021595 | 0.00158 | Minimum sequential energy distance | 1300
426 | 4707 | Risk exposure | At or above 15 °C exposure | 4.0078 | 1699.3386 | 0.018715 | 0.001575 | Minimum sequential energy distance | 1300
427 | 892 | Typical storage scenarios | Warming followed by recooling | 5.7799 | 2459.7267 | 0.019394 | 0.0015706 | Minimum sequential energy distance | 1300
428 | 2018 | Stratified exploration | 1-3 d ¦ Transition ¦ Warming ¦ Low (a = 1 °C) | 3.3875 | 1443.6179 | 0.014548 | 0.0015604 | Minimum sequential energy distance | 1300
429 | 157 | Typical storage scenarios | Stable frozen storage | 4.9266 | 2105.7964 | 0.018013 | 0.0015569 | Minimum sequential energy distance | 1300
430 | 2521 | Stratified exploration | 4-6 d ¦ Chilling ¦ Oscillating ¦ High (a = 6 °C) | 3.4727 | 1486.27 | 0.016217 | 0.0015525 | Minimum sequential energy distance | 1300
431 | 3354 | Stratified exploration | 7-10 d ¦ Elevated temperature ¦ Oscillating ¦ High (a = 6 °C) | 5.0339 | 2162.1786 | 0.017266 | 0.0015446 | Minimum sequential energy distance | 1300
432 | 1707 | Typical storage scenarios | Elevated-temperature exposure | 3.7485 | 1612.8393 | 0.01503 | 0.0015348 | Minimum sequential energy distance | 1300
433 | 1940 | Stratified exploration | 1-3 d ¦ Chilling ¦ Cooling ¦ Low (a = 1 °C) | 3.4106 | 1469.006 | 0.017961 | 0.0015332 | Minimum sequential energy distance | 1300
434 | 437 | Typical storage scenarios | Gradual warming | 4.53 | 1957.9699 | 0.018591 | 0.0015257 | Minimum sequential energy distance | 1300
435 | 3108 | Stratified exploration | 7-10 d ¦ Chilling ¦ Oscillating ¦ Medium (a = 3 °C) | 5.3287 | 2310.0759 | 0.01822 | 0.0015194 | Minimum sequential energy distance | 1300
436 | 1960 | Stratified exploration | 1-3 d ¦ Chilling ¦ Cooling ¦ High (a = 6 °C) | 3.6865 | 1600.1912 | 0.016327 | 0.0015159 | Minimum sequential energy distance | 1300
437 | 315 | Typical storage scenarios | Stable chilled storage | 3.6881 | 1603.7922 | 0.018077 | 0.0015145 | Minimum sequential energy distance | 1300
438 | 4261 | Risk exposure | Above 8 °C exposure | 5.1388 | 2242.4814 | 0.018974 | 0.0015114 | Minimum sequential energy distance | 1300
439 | 605 | Typical storage scenarios | Rapid warming | 4.3365 | 1896.5481 | 0.016383 | 0.0015057 | Minimum sequential energy distance | 1300
440 | 2780 | Stratified exploration | 4-6 d ¦ High-temperature exposure ¦ Stable ¦ Medium (a = 3 °C) | 4.299 | 1884.7371 | 0.015512 | 0.001497 | Minimum sequential energy distance | 1300
441 | 4144 | Risk exposure | 4 < T ≤ 8 °C exposure | 3.5151 | 1543.3381 | 0.015431 | 0.0014885 | Minimum sequential energy distance | 1300
442 | 5064 | Risk exposure | Daily 0 °C boundary alternation | 3.8002 | 1671.591 | 0.018333 | 0.0014856 | Minimum sequential energy distance | 1300
443 | 415 | Typical storage scenarios | Gradual warming | 4.2092 | 1856.0963 | 0.019365 | 0.0014829 | Minimum sequential energy distance | 1300
444 | 4226 | Risk exposure | Above 8 °C exposure | 3.798 | 1677.5545 | 0.019697 | 0.0014812 | Minimum sequential energy distance | 1300
445 | 1775 | Typical storage scenarios | Elevated-temperature exposure | 5.3723 | 2381.6649 | 0.020258 | 0.0014776 | Minimum sequential energy distance | 1300
446 | 511 | Typical storage scenarios | Gradual warming | 3.4407 | 1526.604 | 0.017817 | 0.0014743 | Minimum sequential energy distance | 1300
447 | 2350 | Stratified exploration | 4-6 d ¦ Freezing ¦ Cooling ¦ Low (a = 1 °C) | 4.0884 | 1818.7991 | 0.019515 | 0.0014705 | Minimum sequential energy distance | 1300
448 | 3489 | Risk exposure | Chilling boundary | 4.5403 | 2025.4077 | 0.019331 | 0.0014644 | Minimum sequential energy distance | 1300
449 | 2680 | Stratified exploration | 4-6 d ¦ Elevated temperature ¦ Warming ¦ Low (a = 1 °C) | 3.7797 | 1688.6962 | 0.018683 | 0.0014583 | Minimum sequential energy distance | 1300
450 | 256 | Typical storage scenarios | Stable chilled storage | 4.3302 | 1939.3741 | 0.020478 | 0.0014557 | Minimum sequential energy distance | 1300
451 | 4996 | Risk exposure | Daily 0 °C boundary alternation | 4.1177 | 1848.1864 | 0.019767 | 0.0014507 | Minimum sequential energy distance | 1300
452 | 1012 | Typical storage scenarios | High-frequency fluctuations | 6.159 | 2774.4518 | 0.020854 | 0.0014493 | Minimum sequential energy distance | 1300
453 | 3452 | Stratified exploration | 7-10 d ¦ High-temperature exposure ¦ Cooling ¦ High (a = 6 °C) | 4.0303 | 1818.8021 | 0.015278 | 0.0014419 | Minimum sequential energy distance | 1300
454 | 2557 | Stratified exploration | 4-6 d ¦ Transition ¦ Warming ¦ Low (a = 1 °C) | 3.6327 | 1641.9144 | 0.016159 | 0.0014363 | Minimum sequential energy distance | 1300
455 | 1795 | Stratified exploration | 1-3 d ¦ Freezing ¦ Stable ¦ Low (a = 1 °C) | 4.2231 | 1913.4637 | 0.017688 | 0.0014314 | Minimum sequential energy distance | 1300
456 | 1528 | Typical storage scenarios | 0 °C crossings | 5.5849 | 2538.8289 | 0.017339 | 0.0014249 | Minimum sequential energy distance | 1300
457 | 3691 | Risk exposure | Chilling boundary | 3.4635 | 1576.0632 | 0.014739 | 0.0014198 | Minimum sequential energy distance | 1300
458 | 3943 | Risk exposure | 4 < T ≤ 8 °C exposure | 3.4356 | 1565.5875 | 0.017269 | 0.0014182 | Minimum sequential energy distance | 1300
459 | 4701 | Risk exposure | At or above 15 °C exposure | 3.7871 | 1729.2504 | 0.019684 | 0.0014195 | Minimum sequential energy distance | 1300
460 | 3488 | Risk exposure | Chilling boundary | 4.9135 | 2250.8221 | 0.02041 | 0.0014195 | Minimum sequential energy distance | 1300
461 | 1322 | Typical storage scenarios | Late-stage warming | 3.4596 | 1586.3874 | 0.018454 | 0.0014173 | Minimum sequential energy distance | 1300
462 | 3477 | Stratified exploration | 7-10 d ¦ High-temperature exposure ¦ Oscillating ¦ High (a = 6 °C) | 5.779 | 2661.2207 | 0.018747 | 0.001409 | Minimum sequential energy distance | 1300
463 | 40 | Typical storage scenarios | Stable frozen storage | 4.8415 | 2234.0605 | 0.016277 | 0.0014044 | Minimum sequential energy distance | 1300
464 | 890 | Typical storage scenarios | Warming followed by recooling | 3.539 | 1635.1906 | 0.014851 | 0.0013991 | Minimum sequential energy distance | 1300
465 | 502 | Typical storage scenarios | Gradual warming | 3.9641 | 1835.5976 | 0.016563 | 0.0013947 | Minimum sequential energy distance | 1300
466 | 2147 | Stratified exploration | 1-3 d ¦ Elevated temperature ¦ Cooling ¦ Low (a = 1 °C) | 3.7558 | 1742.1257 | 0.017297 | 0.0013907 | Minimum sequential energy distance | 1300
467 | 4618 | Risk exposure | At or above 15 °C exposure | 3.9679 | 1844.2956 | 0.018702 | 0.0013883 | Minimum sequential energy distance | 1300
468 | 4931 | Risk exposure | Daily 0 °C boundary alternation | 4.4247 | 2062.2734 | 0.018169 | 0.0013811 | Minimum sequential energy distance | 1300
469 | 810 | Typical storage scenarios | Warming followed by recooling | 3.8556 | 1799.0507 | 0.019626 | 0.0013817 | Minimum sequential energy distance | 1300
470 | 2013 | Stratified exploration | 1-3 d ¦ Transition ¦ Stable ¦ High (a = 6 °C) | 3.7347 | 1746.2457 | 0.01927 | 0.0013773 | Minimum sequential energy distance | 1300
471 | 1156 | Typical storage scenarios | Low-frequency fluctuations | 4.7653 | 2234.5014 | 0.02111 | 0.0013761 | Minimum sequential energy distance | 1300
472 | 3397 | Stratified exploration | 7-10 d ¦ High-temperature exposure ¦ Warming ¦ Low (a = 1 °C) | 5.8688 | 2760.7186 | 0.019778 | 0.0013739 | Minimum sequential energy distance | 1300
473 | 2585 | Stratified exploration | 4-6 d ¦ Transition ¦ Cooling ¦ Low (a = 1 °C) | 4.0491 | 1907.7823 | 0.015725 | 0.001369 | Minimum sequential energy distance | 1300
474 | 1827 | Stratified exploration | 1-3 d ¦ Freezing ¦ Warming ¦ Medium (a = 3 °C) | 3.7283 | 1759.6823 | 0.015881 | 0.0013631 | Minimum sequential energy distance | 1300
475 | 4858 | Risk exposure | Daily 0 °C boundary alternation | 4.1214 | 1949.3826 | 0.017429 | 0.0013591 | Minimum sequential energy distance | 1300
476 | 4107 | Risk exposure | 4 < T ≤ 8 °C exposure | 4.2402 | 2009.728 | 0.018121 | 0.0013568 | Minimum sequential energy distance | 1300
477 | 4384 | Risk exposure | Above 8 °C exposure | 4.1927 | 1991.287 | 0.018062 | 0.0013543 | Minimum sequential energy distance | 1300
478 | 3063 | Stratified exploration | 7-10 d ¦ Chilling ¦ Cooling ¦ Low (a = 1 °C) | 4.6924 | 2234.7876 | 0.017072 | 0.0013471 | Minimum sequential energy distance | 1300
479 | 1171 | Typical storage scenarios | Low-frequency fluctuations | 3.3836 | 1612.5166 | 0.01714 | 0.0013442 | Minimum sequential energy distance | 1300
480 | 1876 | Stratified exploration | 1-3 d ¦ Freezing ¦ Oscillating ¦ Medium (a = 3 °C) | 4.4094 | 2107.258 | 0.019269 | 0.0013426 | Minimum sequential energy distance | 1300
481 | 1242 | Typical storage scenarios | Low-frequency fluctuations | 4.0964 | 1961.6513 | 0.018107 | 0.0013375 | Minimum sequential energy distance | 1300
482 | 4371 | Risk exposure | Above 8 °C exposure | 3.4677 | 1662.1941 | 0.019136 | 0.0013355 | Minimum sequential energy distance | 1300
483 | 4101 | Risk exposure | 4 < T ≤ 8 °C exposure | 6.0046 | 2890.4451 | 0.02029 | 0.0013316 | Minimum sequential energy distance | 1300
484 | 2412 | Stratified exploration | 4-6 d ¦ Chilling ¦ Stable ¦ Low (a = 1 °C) | 4.0034 | 1930.2196 | 0.015337 | 0.0013222 | Minimum sequential energy distance | 1300
485 | 4695 | Risk exposure | At or above 15 °C exposure | 3.7441 | 1807.5712 | 0.017186 | 0.0013184 | Minimum sequential energy distance | 1300
486 | 1064 | Typical storage scenarios | High-frequency fluctuations | 3.9948 | 1932.0655 | 0.019311 | 0.0013191 | Minimum sequential energy distance | 1300
487 | 2423 | Stratified exploration | 4-6 d ¦ Chilling ¦ Stable ¦ Medium (a = 3 °C) | 3.7671 | 1825.1615 | 0.019384 | 0.0013179 | Minimum sequential energy distance | 1300
488 | 453 | Typical storage scenarios | Gradual warming | 5.5155 | 2681.6938 | 0.02024 | 0.0013162 | Minimum sequential energy distance | 1300
489 | 2546 | Stratified exploration | 4-6 d ¦ Transition ¦ Stable ¦ High (a = 6 °C) | 3.3707 | 1640.104 | 0.016735 | 0.0013108 | Minimum sequential energy distance | 1300
490 | 2489 | Stratified exploration | 4-6 d ¦ Chilling ¦ Cooling ¦ High (a = 6 °C) | 4.817 | 2350.9888 | 0.019059 | 0.0013076 | Minimum sequential energy distance | 1300
491 | 1780 | Typical storage scenarios | Elevated-temperature exposure | 6.0345 | 2954.1583 | 0.017836 | 0.0013042 | Minimum sequential energy distance | 1300
492 | 4682 | Risk exposure | At or above 15 °C exposure | 3.5825 | 1756.0385 | 0.013284 | 0.001297 | Minimum sequential energy distance | 1300
493 | 3705 | Risk exposure | Chilling boundary | 3.6253 | 1779.6726 | 0.015458 | 0.0012932 | Minimum sequential energy distance | 1300
494 | 3002 | Stratified exploration | 7-10 d ¦ Freezing ¦ Oscillating ¦ High (a = 6 °C) | 4.5023 | 2215.8489 | 0.016753 | 0.0012895 | Minimum sequential energy distance | 1300
495 | 555 | Typical storage scenarios | Rapid warming | 3.6137 | 1781.0891 | 0.015559 | 0.001283 | Minimum sequential energy distance | 1300
496 | 2856 | Stratified exploration | 4-6 d ¦ High-temperature exposure ¦ Oscillating ¦ Low (a = 1 °C) | 4.0811 | 2015.0602 | 0.018494 | 0.0012833 | Minimum sequential energy distance | 1300
497 | 561 | Typical storage scenarios | Rapid warming | 3.7964 | 1877.7259 | 0.018276 | 0.0012813 | Minimum sequential energy distance | 1300
498 | 3752 | Risk exposure | Chilling boundary | 4.9077 | 2434.6063 | 0.018914 | 0.0012782 | Minimum sequential energy distance | 1300
499 | 3995 | Risk exposure | 4 < T ≤ 8 °C exposure | 3.8066 | 1890.8484 | 0.017314 | 0.0012741 | Minimum sequential energy distance | 1300
500 | 4997 | Risk exposure | Daily 0 °C boundary alternation | 5.275 | 2628.4123 | 0.018165 | 0.0012698 | Minimum sequential energy distance | 1300
501 | 514 | Typical storage scenarios | Gradual warming | 4.3939 | 2193.6231 | 0.015424 | 0.0012628 | Minimum sequential energy distance | 1300
502 | 235 | Typical storage scenarios | Stable chilled storage | 3.5505 | 1774.4768 | 0.015696 | 0.001258 | Minimum sequential energy distance | 1300
503 | 4269 | Risk exposure | Above 8 °C exposure | 4.5705 | 2290.4904 | 0.016811 | 0.0012522 | Minimum sequential energy distance | 1300
504 | 663 | Typical storage scenarios | Rapid warming | 3.8237 | 1918.4356 | 0.017239 | 0.0012506 | Minimum sequential energy distance | 1300
505 | 5091 | Risk exposure | Daily 0 °C boundary alternation | 5.4919 | 2764.2114 | 0.018216 | 0.0012495 | Minimum sequential energy distance | 1300
506 | 3 | Typical storage scenarios | Stable frozen storage | 5.1217 | 2584.2368 | 0.01452 | 0.0012436 | Minimum sequential energy distance | 1300
507 | 3610 | Risk exposure | Chilling boundary | 4.1736 | 2109.456 | 0.01298 | 0.0012384 | Minimum sequential energy distance | 1300
508 | 2695 | Stratified exploration | 4-6 d ¦ Elevated temperature ¦ Warming ¦ High (a = 6 °C) | 3.5579 | 1801.1632 | 0.012327 | 0.00123 | Minimum sequential energy distance | 1300
509 | 1758 | Typical storage scenarios | Elevated-temperature exposure | 3.9306 | 1993.2099 | 0.014696 | 0.0012256 | Minimum sequential energy distance | 1300
510 | 4189 | Risk exposure | Above 8 °C exposure | 4.0302 | 2047.3657 | 0.015739 | 0.0012229 | Minimum sequential energy distance | 1300
511 | 1524 | Typical storage scenarios | 0 °C crossings | 4.3482 | 2213.6195 | 0.016281 | 0.0012206 | Minimum sequential energy distance | 1300
512 | 3682 | Risk exposure | Chilling boundary | 3.27 | 1665.8587 | 0.016412 | 0.0012196 | Minimum sequential energy distance | 1300
513 | 2902 | Stratified exploration | 7-10 d ¦ Freezing ¦ Stable ¦ Medium (a = 3 °C) | 5.1145 | 2614.4961 | 0.018051 | 0.0012175 | Minimum sequential energy distance | 1300
514 | 4791 | Risk exposure | At or above 15 °C exposure | 3.7265 | 1907.3111 | 0.015824 | 0.0012133 | Minimum sequential energy distance | 1300
515 | 3338 | Stratified exploration | 7-10 d ¦ Elevated temperature ¦ Oscillating ¦ Low (a = 1 °C) | 5.0997 | 2617.783 | 0.016661 | 0.0012084 | Minimum sequential energy distance | 1300
516 | 4141 | Risk exposure | 4 < T ≤ 8 °C exposure | 3.9912 | 2051.5798 | 0.015235 | 0.0012044 | Minimum sequential energy distance | 1300
517 | 1276 | Typical storage scenarios | Late-stage warming | 3.6883 | 1898.5121 | 0.016167 | 0.0012021 | Minimum sequential energy distance | 1300
518 | 5149 | Risk exposure | Daily 0 °C boundary alternation | 3.7781 | 1947.9199 | 0.017603 | 0.0012012 | Minimum sequential energy distance | 1300
519 | 638 | Typical storage scenarios | Rapid warming | 5.0258 | 2599.2667 | 0.017568 | 0.0011966 | Minimum sequential energy distance | 1300
520 | 4163 | Risk exposure | 4 < T ≤ 8 °C exposure | 3.4279 | 1773.5916 | 0.017193 | 0.0011964 | Minimum sequential energy distance | 1300
521 | 81 | Typical storage scenarios | Stable frozen storage | 3.7635 | 1951.1 | 0.018622 | 0.0011956 | Minimum sequential energy distance | 1300
522 | 206 | Typical storage scenarios | Stable chilled storage | 5.3124 | 2763.1805 | 0.018987 | 0.0011926 | Minimum sequential energy distance | 1300
523 | 2613 | Stratified exploration | 4-6 d ¦ Transition ¦ Cooling ¦ High (a = 6 °C) | 4.1607 | 2167.1476 | 0.016978 | 0.0011897 | Minimum sequential energy distance | 1300
524 | 4212 | Risk exposure | Above 8 °C exposure | 4.2036 | 2193.8811 | 0.016795 | 0.0011855 | Minimum sequential energy distance | 1300
525 | 5065 | Risk exposure | Daily 0 °C boundary alternation | 5.9036 | 3090.7462 | 0.016417 | 0.0011796 | Minimum sequential energy distance | 1300
526 | 1919 | Stratified exploration | 1-3 d ¦ Chilling ¦ Warming ¦ Medium (a = 3 °C) | 3.4235 | 1793.3396 | 0.014084 | 0.0011767 | Minimum sequential energy distance | 1300
527 | 3180 | Stratified exploration | 7-10 d ¦ Transition ¦ Warming ¦ High (a = 6 °C) | 4.1072 | 2155.9799 | 0.01616 | 0.0011758 | Minimum sequential energy distance | 1300
528 | 4219 | Risk exposure | Above 8 °C exposure | 3.7221 | 1956.9426 | 0.015799 | 0.0011725 | Minimum sequential energy distance | 1300
529 | 3907 | Risk exposure | 4 < T ≤ 8 °C exposure | 3.5569 | 1872.2998 | 0.017548 | 0.001172 | Minimum sequential energy distance | 1300
530 | 976 | Typical storage scenarios | High-frequency fluctuations | 4.0711 | 2148.0149 | 0.01822 | 0.0011692 | Minimum sequential energy distance | 1300
531 | 2232 | Stratified exploration | 1-3 d ¦ High-temperature exposure ¦ Warming ¦ Medium (a = 3 °C) | 3.7163 | 1963.2985 | 0.018977 | 0.0011679 | Minimum sequential energy distance | 1300
532 | 3358 | Stratified exploration | 7-10 d ¦ Elevated temperature ¦ Oscillating ¦ High (a = 6 °C) | 7.797 | 4137.7877 | 0.019159 | 0.0011636 | Minimum sequential energy distance | 1300
533 | 806 | Typical storage scenarios | Warming followed by recooling | 4.1174 | 2187.8072 | 0.012651 | 0.0011599 | Minimum sequential energy distance | 1300
534 | 3509 | Risk exposure | Chilling boundary | 3.7131 | 1975.9285 | 0.012888 | 0.0011561 | Minimum sequential energy distance | 1300
535 | 3153 | Stratified exploration | 7-10 d ¦ Transition ¦ Warming ¦ Low (a = 1 °C) | 4.5235 | 2412.7358 | 0.013698 | 0.0011516 | Minimum sequential energy distance | 1300
536 | 611 | Typical storage scenarios | Rapid warming | 3.4555 | 1844.8443 | 0.013614 | 0.0011487 | Minimum sequential energy distance | 1300
537 | 3365 | Stratified exploration | 7-10 d ¦ High-temperature exposure ¦ Stable ¦ Low (a = 1 °C) | 5.2387 | 2804.7381 | 0.015693 | 0.001148 | Minimum sequential energy distance | 1300
538 | 668 | Typical storage scenarios | Rapid warming | 3.6946 | 1980.4672 | 0.013396 | 0.0011456 | Minimum sequential energy distance | 1300
539 | 1883 | Stratified exploration | 1-3 d ¦ Freezing ¦ Oscillating ¦ Medium (a = 3 °C) | 3.5608 | 1911.449 | 0.014521 | 0.0011435 | Minimum sequential energy distance | 1300
540 | 4014 | Risk exposure | 4 < T ≤ 8 °C exposure | 3.7277 | 2004.3794 | 0.015922 | 0.0011419 | Minimum sequential energy distance | 1300
541 | 2955 | Stratified exploration | 7-10 d ¦ Freezing ¦ Cooling ¦ Medium (a = 3 °C) | 6.3308 | 3415.9161 | 0.01668 | 0.0011395 | Minimum sequential energy distance | 1300
542 | 1890 | Stratified exploration | 1-3 d ¦ Freezing ¦ Oscillating ¦ High (a = 6 °C) | 3.3938 | 1832.9592 | 0.011964 | 0.0011339 | Minimum sequential energy distance | 1300
543 | 2661 | Stratified exploration | 4-6 d ¦ Elevated temperature ¦ Stable ¦ Medium (a = 3 °C) | 4.1579 | 2250.1896 | 0.013889 | 0.0011296 | Minimum sequential energy distance | 1300
544 | 1029 | Typical storage scenarios | High-frequency fluctuations | 4.9369 | 2678.1968 | 0.013771 | 0.0011242 | Minimum sequential energy distance | 1300
545 | 2324 | Stratified exploration | 4-6 d ¦ Freezing ¦ Warming ¦ Low (a = 1 °C) | 4.142 | 2250.038 | 0.01352 | 0.0011225 | Minimum sequential energy distance | 1300
546 | 4160 | Risk exposure | 4 < T ≤ 8 °C exposure | 3.5913 | 1953.6821 | 0.013152 | 0.0011188 | Minimum sequential energy distance | 1300
547 | 2214 | Stratified exploration | 1-3 d ¦ High-temperature exposure ¦ Stable ¦ Medium (a = 3 °C) | 3.8858 | 2117.4631 | 0.01476 | 0.0011165 | Minimum sequential energy distance | 1300
548 | 3116 | Stratified exploration | 7-10 d ¦ Chilling ¦ Oscillating ¦ High (a = 6 °C) | 4.727 | 2581.8908 | 0.015485 | 0.0011145 | Minimum sequential energy distance | 1300
549 | 2524 | Stratified exploration | 4-6 d ¦ Transition ¦ Stable ¦ Low (a = 1 °C) | 4.1523 | 2271.2921 | 0.015115 | 0.0011142 | Minimum sequential energy distance | 1300
550 | 487 | Typical storage scenarios | Gradual warming | 5.4275 | 2977.1066 | 0.014588 | 0.0011114 | Minimum sequential energy distance | 1300
551 | 1955 | Stratified exploration | 1-3 d ¦ Chilling ¦ Cooling ¦ Medium (a = 3 °C) | 3.5607 | 1955.3953 | 0.011911 | 0.0011066 | Minimum sequential energy distance | 1300
552 | 3434 | Stratified exploration | 7-10 d ¦ High-temperature exposure ¦ Cooling ¦ Medium (a = 3 °C) | 5.2959 | 2915.4385 | 0.014346 | 0.0011062 | Minimum sequential energy distance | 1300
553 | 2409 | Stratified exploration | 4-6 d ¦ Chilling ¦ Stable ¦ Low (a = 1 °C) | 3.6025 | 1985.8093 | 0.011507 | 0.0011022 | Minimum sequential energy distance | 1300
554 | 4942 | Risk exposure | Daily 0 °C boundary alternation | 4.4956 | 2483.3055 | 0.013124 | 0.0010999 | Minimum sequential energy distance | 1300
555 | 1150 | Typical storage scenarios | Low-frequency fluctuations | 3.6183 | 2001.3467 | 0.012225 | 0.0010959 | Minimum sequential energy distance | 1300
556 | 1812 | Stratified exploration | 1-3 d ¦ Freezing ¦ Warming ¦ Low (a = 1 °C) | 5.0249 | 2786.3386 | 0.01349 | 0.0010924 | Minimum sequential energy distance | 1300
557 | 4518 | Risk exposure | At or above 15 °C exposure | 3.6482 | 2025.299 | 0.012161 | 0.0010891 | Minimum sequential energy distance | 1300
558 | 2448 | Stratified exploration | 4-6 d ¦ Chilling ¦ Warming ¦ Medium (a = 3 °C) | 3.4071 | 1893.5576 | 0.01367 | 0.0010873 | Minimum sequential energy distance | 1300
559 | 4435 | Risk exposure | Above 8 °C exposure | 5.2823 | 2944.5759 | 0.014696 | 0.0010838 | Minimum sequential energy distance | 1300
560 | 1402 | Typical storage scenarios | Late-stage warming | 4.8058 | 2684.0062 | 0.012949 | 0.0010806 | Minimum sequential energy distance | 1300
561 | 3497 | Risk exposure | Chilling boundary | 4.1958 | 2347.3416 | 0.011558 | 0.001076 | Minimum sequential energy distance | 1300
562 | 2056 | Stratified exploration | 1-3 d ¦ Transition ¦ Cooling ¦ Medium (a = 3 °C) | 3.496 | 1958.1356 | 0.011792 | 0.0010719 | Minimum sequential energy distance | 1300
563 | 5117 | Risk exposure | Daily 0 °C boundary alternation | 4.5161 | 2535.1776 | 0.013149 | 0.0010679 | Minimum sequential energy distance | 1300
564 | 2766 | Stratified exploration | 4-6 d ¦ High-temperature exposure ¦ Stable ¦ Low (a = 1 °C) | 5.1238 | 2882.395 | 0.013209 | 0.0010657 | Minimum sequential energy distance | 1300
565 | 2025 | Stratified exploration | 1-3 d ¦ Transition ¦ Warming ¦ Low (a = 1 °C) | 3.4477 | 1941.3129 | 0.011764 | 0.0010639 | Minimum sequential energy distance | 1300
566 | 2983 | Stratified exploration | 7-10 d ¦ Freezing ¦ Oscillating ¦ Medium (a = 3 °C) | 4.4735 | 2524.5505 | 0.013191 | 0.0010621 | Minimum sequential energy distance | 1300
567 | 1638 | Typical storage scenarios | Elevated-temperature exposure | 4.3192 | 2441.7164 | 0.012819 | 0.0010603 | Minimum sequential energy distance | 1300
568 | 1448 | Typical storage scenarios | 0 °C crossings | 3.4928 | 1976.9551 | 0.012244 | 0.0010569 | Minimum sequential energy distance | 1300
569 | 4395 | Risk exposure | Above 8 °C exposure | 3.9146 | 2219.5341 | 0.013803 | 0.0010544 | Minimum sequential energy distance | 1300
570 | 2657 | Stratified exploration | 4-6 d ¦ Elevated temperature ¦ Stable ¦ Medium (a = 3 °C) | 3.9222 | 2227.1594 | 0.014918 | 0.0010536 | Minimum sequential energy distance | 1300
571 | 1099 | Typical storage scenarios | Low-frequency fluctuations | 4.6269 | 2633.0713 | 0.015574 | 0.0010532 | Minimum sequential energy distance | 1300
572 | 3100 | Stratified exploration | 7-10 d ¦ Chilling ¦ Oscillating ¦ Low (a = 1 °C) | 4.5792 | 2610.7501 | 0.01493 | 0.0010528 | Minimum sequential energy distance | 1300
573 | 3568 | Risk exposure | Chilling boundary | 3.4666 | 1978.1114 | 0.014359 | 0.0010524 | Minimum sequential energy distance | 1300
574 | 4721 | Risk exposure | At or above 15 °C exposure | 4.1857 | 2394.0049 | 0.01495 | 0.0010492 | Minimum sequential energy distance | 1300
575 | 3186 | Stratified exploration | 7-10 d ¦ Transition ¦ Cooling ¦ Low (a = 1 °C) | 4.9347 | 2827.9797 | 0.016441 | 0.0010509 | Minimum sequential energy distance | 1300
576 | 2674 | Stratified exploration | 4-6 d ¦ Elevated temperature ¦ Warming ¦ Low (a = 1 °C) | 4.1668 | 2391.9879 | 0.014035 | 0.0010483 | Minimum sequential energy distance | 1300
577 | 5194 | Risk exposure | Daily 0 °C boundary alternation | 5.4637 | 3144.5304 | 0.013913 | 0.0010448 | Minimum sequential energy distance | 1300
578 | 646 | Typical storage scenarios | Rapid warming | 3.9418 | 2272.0131 | 0.010966 | 0.0010384 | Minimum sequential energy distance | 1300
579 | 2548 | Stratified exploration | 4-6 d ¦ Transition ¦ Stable ¦ High (a = 6 °C) | 3.4209 | 1973.4293 | 0.012535 | 0.0010355 | Minimum sequential energy distance | 1300
580 | 2456 | Stratified exploration | 4-6 d ¦ Chilling ¦ Warming ¦ High (a = 6 °C) | 3.8814 | 2242.6377 | 0.014756 | 0.0010354 | Minimum sequential energy distance | 1300
581 | 11 | Typical storage scenarios | Stable frozen storage | 4.2474 | 2458.687 | 0.01556 | 0.0010358 | Minimum sequential energy distance | 1300
582 | 4576 | Risk exposure | At or above 15 °C exposure | 3.4863 | 2020.5768 | 0.0145 | 0.0010326 | Minimum sequential energy distance | 1300
583 | 3574 | Risk exposure | Chilling boundary | 4.4566 | 2589.0163 | 0.01575 | 0.0010292 | Minimum sequential energy distance | 1300
584 | 3964 | Risk exposure | 4 < T ≤ 8 °C exposure | 3.5007 | 2035.0819 | 0.016002 | 0.0010278 | Minimum sequential energy distance | 1300
585 | 4711 | Risk exposure | At or above 15 °C exposure | 4.9146 | 2865.4938 | 0.016333 | 0.0010232 | Minimum sequential energy distance | 1300
586 | 2248 | Stratified exploration | 1-3 d ¦ High-temperature exposure ¦ Cooling ¦ Medium (a = 3 °C) | 3.8526 | 2248.0727 | 0.016293 | 0.0010224 | Minimum sequential energy distance | 1300
587 | 1296 | Typical storage scenarios | Late-stage warming | 5.4121 | 3167.4326 | 0.016106 | 0.0010186 | Minimum sequential energy distance | 1300
588 | 3127 | Stratified exploration | 7-10 d ¦ Transition ¦ Stable ¦ Low (a = 1 °C) | 5.4234 | 3181.2544 | 0.013113 | 0.0010114 | Minimum sequential energy distance | 1300
589 | 1577 | Typical storage scenarios | 0 °C crossings | 3.4371 | 2017.5515 | 0.011689 | 0.0010061 | Minimum sequential energy distance | 1300
590 | 4322 | Risk exposure | Above 8 °C exposure | 4.2637 | 2507.127 | 0.014296 | 0.001005 | Minimum sequential energy distance | 1300
591 | 3646 | Risk exposure | Chilling boundary | 3.3546 | 1974.3662 | 0.013835 | 0.0010024 | Minimum sequential energy distance | 1300
592 | 2938 | Stratified exploration | 7-10 d ¦ Freezing ¦ Warming ¦ High (a = 6 °C) | 5.2623 | 3106.5828 | 0.014655 | 0.00099744 | Minimum sequential energy distance | 1300
593 | 2757 | Stratified exploration | 4-6 d ¦ Elevated temperature ¦ Oscillating ¦ High (a = 6 °C) | 4.1189 | 2434.1262 | 0.014092 | 0.00099636 | Minimum sequential energy distance | 1300
594 | 5098 | Risk exposure | Daily 0 °C boundary alternation | 3.7994 | 2248.534 | 0.013954 | 0.00099407 | Minimum sequential energy distance | 1300
595 | 290 | Typical storage scenarios | Stable chilled storage | 3.965 | 2350.0993 | 0.015211 | 0.00099345 | Minimum sequential energy distance | 1300
596 | 850 | Typical storage scenarios | Warming followed by recooling | 3.685 | 2187.41 | 0.014819 | 0.0009899 | Minimum sequential energy distance | 1300
597 | 2355 | Stratified exploration | 4-6 d ¦ Freezing ¦ Cooling ¦ Low (a = 1 °C) | 4.717 | 2806.0834 | 0.016704 | 0.00098951 | Minimum sequential energy distance | 1300
598 | 4836 | Risk exposure | At or above 15 °C exposure | 4.0031 | 2384.8832 | 0.014964 | 0.0009859 | Minimum sequential energy distance | 1300
599 | 5170 | Risk exposure | Daily 0 °C boundary alternation | 6.4491 | 3853.772 | 0.015382 | 0.00098233 | Minimum sequential energy distance | 1300
600 | 4056 | Risk exposure | 4 < T ≤ 8 °C exposure | 3.5953 | 2150.0922 | 0.011834 | 0.00097915 | Minimum sequential energy distance | 1300
601 | 2842 | Stratified exploration | 4-6 d ¦ High-temperature exposure ¦ Cooling ¦ Medium (a = 3 °C) | 3.961 | 2372.7632 | 0.013011 | 0.00097626 | Minimum sequential energy distance | 1300
602 | 879 | Typical storage scenarios | Warming followed by recooling | 4.8372 | 2903.2575 | 0.014551 | 0.00097688 | Minimum sequential energy distance | 1300
603 | 1909 | Stratified exploration | 1-3 d ¦ Chilling ¦ Stable ¦ High (a = 6 °C) | 3.515 | 2112.237 | 0.012126 | 0.00097266 | Minimum sequential energy distance | 1300
604 | 1626 | Typical storage scenarios | Elevated-temperature exposure | 4.608 | 2774.5271 | 0.01439 | 0.00097192 | Minimum sequential energy distance | 1300
605 | 4315 | Risk exposure | Above 8 °C exposure | 3.9315 | 2370.2342 | 0.013757 | 0.00097102 | Minimum sequential energy distance | 1300
606 | 1422 | Typical storage scenarios | Late-stage warming | 3.9211 | 2367.8114 | 0.013808 | 0.00096854 | Minimum sequential energy distance | 1300
607 | 1112 | Typical storage scenarios | Low-frequency fluctuations | 3.5715 | 2158.6831 | 0.015151 | 0.00096869 | Minimum sequential energy distance | 1300
608 | 3583 | Risk exposure | Chilling boundary | 4.8151 | 2918.3661 | 0.015136 | 0.00096512 | Minimum sequential energy distance | 1300
609 | 4954 | Risk exposure | Daily 0 °C boundary alternation | 3.8405 | 2329.5052 | 0.015326 | 0.00096522 | Minimum sequential energy distance | 1300
610 | 3421 | Stratified exploration | 7-10 d ¦ High-temperature exposure ¦ Warming ¦ High (a = 6 °C) | 6.1567 | 3746.8811 | 0.014282 | 0.00095968 | Minimum sequential energy distance | 1300
611 | 118 | Typical storage scenarios | Stable frozen storage | 3.7462 | 2281.2702 | 0.012525 | 0.00095863 | Minimum sequential energy distance | 1300
612 | 379 | Typical storage scenarios | Gradual warming | 3.7904 | 2311.8031 | 0.012934 | 0.0009562 | Minimum sequential energy distance | 1300
613 | 3248 | Stratified exploration | 7-10 d ¦ Elevated temperature ¦ Stable ¦ Low (a = 1 °C) | 6.9271 | 4238.1005 | 0.013411 | 0.00095288 | Minimum sequential energy distance | 1300
614 | 2434 | Stratified exploration | 4-6 d ¦ Chilling ¦ Stable ¦ High (a = 6 °C) | 3.7858 | 2319.1243 | 0.0087346 | 0.00094852 | Minimum sequential energy distance | 1300
615 | 1591 | Typical storage scenarios | 0 °C crossings | 4.2989 | 2637.3118 | 0.010599 | 0.00094775 | Minimum sequential energy distance | 1300
616 | 3713 | Risk exposure | Chilling boundary | 3.369 | 2069.4235 | 0.0095017 | 0.00094365 | Minimum sequential energy distance | 1300
617 | 4205 | Risk exposure | Above 8 °C exposure | 6.2562 | 3852.439 | 0.012406 | 0.00094432 | Minimum sequential energy distance | 1300
618 | 921 | Typical storage scenarios | High-frequency fluctuations | 3.6103 | 2226.515 | 0.0075518 | 0.00093975 | Minimum sequential energy distance | 1300
619 | 2725 | Stratified exploration | 4-6 d ¦ Elevated temperature ¦ Cooling ¦ High (a = 6 °C) | 3.8601 | 2383.6085 | 0.0093479 | 0.00093762 | Minimum sequential energy distance | 1300
620 | 430 | Typical storage scenarios | Gradual warming | 4.6127 | 2853.6239 | 0.010113 | 0.0009359 | Minimum sequential energy distance | 1300
621 | 1793 | Stratified exploration | 1-3 d ¦ Freezing ¦ Stable ¦ Low (a = 1 °C) | 4.3756 | 2711.4777 | 0.0093095 | 0.00093345 | Minimum sequential energy distance | 1300
622 | 2281 | Stratified exploration | 1-3 d ¦ High-temperature exposure ¦ Oscillating ¦ High (a = 6 °C) | 3.7588 | 2332.3675 | 0.0090542 | 0.0009308 | Minimum sequential energy distance | 1300
623 | 748 | Typical storage scenarios | Warming followed by recooling | 4.2695 | 2653.8391 | 0.009688 | 0.00092763 | Minimum sequential energy distance | 1300
624 | 4496 | Risk exposure | Above 8 °C exposure | 3.1828 | 1979.434 | 0.010592 | 0.00092743 | Minimum sequential energy distance | 1300
625 | 3492 | Risk exposure | Chilling boundary | 3.7609 | 2343.1251 | 0.011853 | 0.00092577 | Minimum sequential energy distance | 1300
626 | 69 | Typical storage scenarios | Stable frozen storage | 4.8602 | 3034.3952 | 0.012893 | 0.00092492 | Minimum sequential energy distance | 1300
627 | 5036 | Risk exposure | Daily 0 °C boundary alternation | 4.468 | 2794.8426 | 0.010505 | 0.00091954 | Minimum sequential energy distance | 1300
628 | 4766 | Risk exposure | At or above 15 °C exposure | 4.7417 | 2970.5292 | 0.011534 | 0.00091853 | Minimum sequential energy distance | 1300
629 | 2036 | Stratified exploration | 1-3 d ¦ Transition ¦ Warming ¦ High (a = 6 °C) | 3.3016 | 2070.0027 | 0.010647 | 0.00091717 | Minimum sequential energy distance | 1300
630 | 3476 | Stratified exploration | 7-10 d ¦ High-temperature exposure ¦ Oscillating ¦ High (a = 6 °C) | 4.9726 | 3124.987 | 0.012283 | 0.0009162 | Minimum sequential energy distance | 1300
631 | 2547 | Stratified exploration | 4-6 d ¦ Transition ¦ Stable ¦ High (a = 6 °C) | 3.6318 | 2284.7626 | 0.010902 | 0.00091445 | Minimum sequential energy distance | 1300
632 | 3038 | Stratified exploration | 7-10 d ¦ Chilling ¦ Warming ¦ Low (a = 1 °C) | 5.0255 | 3168.4597 | 0.012073 | 0.0009133 | Minimum sequential energy distance | 1300
633 | 5070 | Risk exposure | Daily 0 °C boundary alternation | 3.5413 | 2235.0446 | 0.010399 | 0.00091071 | Minimum sequential energy distance | 1300
634 | 2101 | Stratified exploration | 1-3 d ¦ Elevated temperature ¦ Stable ¦ Low (a = 1 °C) | 4.0099 | 2534.38 | 0.01241 | 0.00091091 | Minimum sequential energy distance | 1300
635 | 1520 | Typical storage scenarios | 0 °C crossings | 3.9427 | 2496.4051 | 0.011376 | 0.00090664 | Minimum sequential energy distance | 1300
636 | 4094 | Risk exposure | 4 < T ≤ 8 °C exposure | 5.4764 | 3475.0494 | 0.012528 | 0.00090447 | Minimum sequential energy distance | 1300
637 | 1212 | Typical storage scenarios | Low-frequency fluctuations | 4.2055 | 2672.1506 | 0.010602 | 0.00090229 | Minimum sequential energy distance | 1300
638 | 2410 | Stratified exploration | 4-6 d ¦ Chilling ¦ Stable ¦ Low (a = 1 °C) | 3.7633 | 2394.6398 | 0.0099953 | 0.00089797 | Minimum sequential energy distance | 1300
639 | 4307 | Risk exposure | Above 8 °C exposure | 3.6398 | 2318.3583 | 0.011662 | 0.00089647 | Minimum sequential energy distance | 1300
640 | 2947 | Stratified exploration | 7-10 d ¦ Freezing ¦ Cooling ¦ Low (a = 1 °C) | 5.3902 | 3441.4745 | 0.012894 | 0.00089582 | Minimum sequential energy distance | 1300
641 | 618 | Typical storage scenarios | Rapid warming | 3.6286 | 2319.1795 | 0.010507 | 0.00089325 | Minimum sequential energy distance | 1300
642 | 2639 | Stratified exploration | 4-6 d ¦ Transition ¦ Oscillating ¦ High (a = 6 °C) | 3.6701 | 2348.3565 | 0.012257 | 0.00089311 | Minimum sequential energy distance | 1300
643 | 4927 | Risk exposure | Daily 0 °C boundary alternation | 5.924 | 3801.3615 | 0.012115 | 0.00088969 | Minimum sequential energy distance | 1300
644 | 2701 | Stratified exploration | 4-6 d ¦ Elevated temperature ¦ Warming ¦ High (a = 6 °C) | 3.6978 | 2375.7602 | 0.0087205 | 0.00088379 | Minimum sequential energy distance | 1300
645 | 1726 | Typical storage scenarios | Elevated-temperature exposure | 4.326 | 2782.7743 | 0.011612 | 0.0008842 | Minimum sequential energy distance | 1300
646 | 3886 | Risk exposure | 4 < T ≤ 8 °C exposure | 4.3303 | 2790.282 | 0.010969 | 0.00088296 | Minimum sequential energy distance | 1300
647 | 643 | Typical storage scenarios | Rapid warming | 6.1639 | 3981.111 | 0.010745 | 0.00088138 | Minimum sequential energy distance | 1300
648 | 344 | Typical storage scenarios | Stable chilled storage | 3.5206 | 2276.7896 | 0.0070701 | 0.00087755 | Minimum sequential energy distance | 1300
649 | 2595 | Stratified exploration | 4-6 d ¦ Transition ¦ Cooling ¦ Medium (a = 3 °C) | 4.1383 | 2679.5761 | 0.0095119 | 0.00087776 | Minimum sequential energy distance | 1300
650 | 1260 | Typical storage scenarios | Late-stage warming | 4.0856 | 2650.2186 | 0.0083451 | 0.00087381 | Minimum sequential energy distance | 1300
651 | 4436 | Risk exposure | Above 8 °C exposure | 3.5528 | 2306.8769 | 0.0092566 | 0.00087187 | Minimum sequential energy distance | 1300
652 | 3021 | Stratified exploration | 7-10 d ¦ Chilling ¦ Stable ¦ Medium (a = 3 °C) | 3.6847 | 2395.8139 | 0.010142 | 0.00086933 | Minimum sequential energy distance | 1300
653 | 4960 | Risk exposure | Daily 0 °C boundary alternation | 4.9694 | 3237.5199 | 0.011442 | 0.00086811 | Minimum sequential energy distance | 1300
654 | 414 | Typical storage scenarios | Gradual warming | 3.8791 | 2530.1638 | 0.010303 | 0.00086674 | Minimum sequential energy distance | 1300
655 | 2286 | Stratified exploration | 4-6 d ¦ Freezing ¦ Stable ¦ Low (a = 1 °C) | 4.1468 | 2709.1707 | 0.01062 | 0.00086459 | Minimum sequential energy distance | 1300
656 | 2058 | Stratified exploration | 1-3 d ¦ Transition ¦ Cooling ¦ High (a = 6 °C) | 3.7599 | 2459.6858 | 0.010364 | 0.00086116 | Minimum sequential energy distance | 1300
657 | 340 | Typical storage scenarios | Stable chilled storage | 5.288 | 3466.2542 | 0.012135 | 0.00086084 | Minimum sequential energy distance | 1300
658 | 2067 | Stratified exploration | 1-3 d ¦ Transition ¦ Oscillating ¦ Low (a = 1 °C) | 3.7828 | 2482.2878 | 0.010307 | 0.00085973 | Minimum sequential energy distance | 1300
659 | 4502 | Risk exposure | Above 8 °C exposure | 4.2495 | 2793.4101 | 0.010645 | 0.00085747 | Minimum sequential energy distance | 1300
660 | 4697 | Risk exposure | At or above 15 °C exposure | 4.6921 | 3089.9553 | 0.010345 | 0.00085428 | Minimum sequential energy distance | 1300
661 | 4928 | Risk exposure | Daily 0 °C boundary alternation | 3.7901 | 2498.636 | 0.010059 | 0.00085224 | Minimum sequential energy distance | 1300
662 | 2341 | Stratified exploration | 4-6 d ¦ Freezing ¦ Warming ¦ High (a = 6 °C) | 4.1214 | 2721.6681 | 0.010106 | 0.00084822 | Minimum sequential energy distance | 1300
663 | 4489 | Risk exposure | Above 8 °C exposure | 3.4961 | 2310.1865 | 0.011648 | 0.00084825 | Minimum sequential energy distance | 1300
664 | 2379 | Stratified exploration | 4-6 d ¦ Freezing ¦ Oscillating ¦ Low (a = 1 °C) | 4.7747 | 3162.0422 | 0.012625 | 0.00084778 | Minimum sequential energy distance | 1300
665 | 3981 | Risk exposure | 4 < T ≤ 8 °C exposure | 4.5437 | 3014.0684 | 0.011275 | 0.00084561 | Minimum sequential energy distance | 1300
666 | 4632 | Risk exposure | At or above 15 °C exposure | 3.5767 | 2374.7429 | 0.011041 | 0.00084404 | Minimum sequential energy distance | 1300
667 | 3791 | Risk exposure | Chilling boundary | 3.9384 | 2618.3558 | 0.012855 | 0.00084486 | Minimum sequential energy distance | 1300
668 | 1636 | Typical storage scenarios | Elevated-temperature exposure | 4.6589 | 3103.4577 | 0.013028 | 0.00084478 | Minimum sequential energy distance | 1300
669 | 4197 | Risk exposure | Above 8 °C exposure | 4.5267 | 3020.8116 | 0.011247 | 0.00084119 | Minimum sequential energy distance | 1300
670 | 688 | Typical storage scenarios | Rapid warming | 4.2239 | 2822.3384 | 0.011425 | 0.00083935 | Minimum sequential energy distance | 1300
671 | 2906 | Stratified exploration | 7-10 d ¦ Freezing ¦ Stable ¦ High (a = 6 °C) | 4.1146 | 2753.1032 | 0.011569 | 0.00083781 | Minimum sequential energy distance | 1300
672 | 4108 | Risk exposure | 4 < T ≤ 8 °C exposure | 3.205 | 2145.8891 | 0.011686 | 0.000836 | Minimum sequential energy distance | 1300
673 | 518 | Typical storage scenarios | Gradual warming | 5.3681 | 3603.3213 | 0.014028 | 0.00083652 | Minimum sequential energy distance | 1300
674 | 1950 | Stratified exploration | 1-3 d ¦ Chilling ¦ Cooling ¦ Medium (a = 3 °C) | 3.3921 | 2278.649 | 0.011346 | 0.00083398 | Minimum sequential energy distance | 1300
675 | 4078 | Risk exposure | 4 < T ≤ 8 °C exposure | 3.7545 | 2525.3618 | 0.013265 | 0.00083336 | Minimum sequential energy distance | 1300
676 | 1237 | Typical storage scenarios | Low-frequency fluctuations | 4.1435 | 2791.3519 | 0.014261 | 0.0008335 | Minimum sequential energy distance | 1300
677 | 3785 | Risk exposure | Chilling boundary | 4.2502 | 2867.7438 | 0.014224 | 0.00083304 | Minimum sequential energy distance | 1300
678 | 1493 | Typical storage scenarios | 0 °C crossings | 4.5271 | 3060.2001 | 0.013554 | 0.00083061 | Minimum sequential energy distance | 1300
679 | 2175 | Stratified exploration | 1-3 d ¦ Elevated temperature ¦ Oscillating ¦ Low (a = 1 °C) | 3.8972 | 2637.2762 | 0.013128 | 0.00082811 | Minimum sequential energy distance | 1300
680 | 4820 | Risk exposure | At or above 15 °C exposure | 6.3296 | 4295.5495 | 0.012614 | 0.00082258 | Minimum sequential energy distance | 1300
681 | 3209 | Stratified exploration | 7-10 d ¦ Transition ¦ Cooling ¦ High (a = 6 °C) | 5.5741 | 3788.3265 | 0.011201 | 0.00082187 | Minimum sequential energy distance | 1300
682 | 519 | Typical storage scenarios | Gradual warming | 3.39 | 2306.5501 | 0.0079486 | 0.0008173 | Minimum sequential energy distance | 1300
683 | 3833 | Risk exposure | 4 < T ≤ 8 °C exposure | 3.8815 | 2643.8875 | 0.010515 | 0.00081654 | Minimum sequential energy distance | 1300
684 | 731 | Typical storage scenarios | Warming followed by recooling | 3.3622 | 2292.1778 | 0.011018 | 0.00081565 | Minimum sequential energy distance | 1300
685 | 4299 | Risk exposure | Above 8 °C exposure | 4.8119 | 3287.8818 | 0.012115 | 0.00081416 | Minimum sequential energy distance | 1300
686 | 3772 | Risk exposure | Chilling boundary | 3.6002 | 2461.8932 | 0.011409 | 0.00081298 | Minimum sequential energy distance | 1300
687 | 5127 | Risk exposure | Daily 0 °C boundary alternation | 5.7988 | 3975.3912 | 0.012208 | 0.00081136 | Minimum sequential energy distance | 1300
688 | 3181 | Stratified exploration | 7-10 d ¦ Transition ¦ Warming ¦ High (a = 6 °C) | 4.4261 | 3038.4673 | 0.0097677 | 0.00080917 | Minimum sequential energy distance | 1300
689 | 1840 | Stratified exploration | 1-3 d ¦ Freezing ¦ Cooling ¦ Low (a = 1 °C) | 3.8265 | 2630.2611 | 0.0089763 | 0.00080541 | Minimum sequential energy distance | 1300
690 | 1125 | Typical storage scenarios | Low-frequency fluctuations | 3.9308 | 2704.9838 | 0.010522 | 0.00080434 | Minimum sequential energy distance | 1300
691 | 2815 | Stratified exploration | 4-6 d ¦ High-temperature exposure ¦ Warming ¦ High (a = 6 °C) | 3.9499 | 2721.5215 | 0.011331 | 0.00080425 | Minimum sequential energy distance | 1300
692 | 46 | Typical storage scenarios | Stable frozen storage | 4.2112 | 2905.9952 | 0.011735 | 0.00080405 | Minimum sequential energy distance | 1300
693 | 3967 | Risk exposure | 4 < T ≤ 8 °C exposure | 4.0792 | 2818.7384 | 0.011798 | 0.00080384 | Minimum sequential energy distance | 1300
694 | 690 | Typical storage scenarios | Rapid warming | 3.9158 | 2709.4944 | 0.011609 | 0.00080236 | Minimum sequential energy distance | 1300
695 | 4536 | Risk exposure | At or above 15 °C exposure | 3.5534 | 2461.1382 | 0.012228 | 0.00080126 | Minimum sequential energy distance | 1300
696 | 3380 | Stratified exploration | 7-10 d ¦ High-temperature exposure ¦ Stable ¦ Medium (a = 3 °C) | 6.5927 | 4579.329 | 0.013222 | 0.00080012 | Minimum sequential energy distance | 1300
697 | 3017 | Stratified exploration | 7-10 d ¦ Chilling ¦ Stable ¦ Medium (a = 3 °C) | 4.2792 | 2975.8793 | 0.0096676 | 0.00079843 | Minimum sequential energy distance | 1300
698 | 2148 | Stratified exploration | 1-3 d ¦ Elevated temperature ¦ Cooling ¦ Low (a = 1 °C) | 3.6207 | 2520.8191 | 0.0091741 | 0.00079541 | Minimum sequential energy distance | 1300
699 | 5013 | Risk exposure | Daily 0 °C boundary alternation | 4.111 | 2866.5592 | 0.010071 | 0.00079237 | Minimum sequential energy distance | 1300
700 | 2918 | Stratified exploration | 7-10 d ¦ Freezing ¦ Warming ¦ Low (a = 1 °C) | 5.3024 | 3704.3989 | 0.010398 | 0.00078968 | Minimum sequential energy distance | 1300
701 | 4105 | Risk exposure | 4 < T ≤ 8 °C exposure | 3.3522 | 2343.4748 | 0.0091701 | 0.00078776 | Minimum sequential energy distance | 1300
702 | 4453 | Risk exposure | Above 8 °C exposure | 4.856 | 3401.9816 | 0.0098252 | 0.00078404 | Minimum sequential energy distance | 1300
703 | 4570 | Risk exposure | At or above 15 °C exposure | 3.7393 | 2621.899 | 0.0096686 | 0.00078231 | Minimum sequential energy distance | 1300
704 | 758 | Typical storage scenarios | Warming followed by recooling | 3.4088 | 2392.2227 | 0.010762 | 0.00078161 | Minimum sequential energy distance | 1300
705 | 2721 | Stratified exploration | 4-6 d ¦ Elevated temperature ¦ Cooling ¦ Medium (a = 3 °C) | 4.0438 | 2842.0382 | 0.01252 | 0.00078249 | Minimum sequential energy distance | 1300
706 | 126 | Typical storage scenarios | Stable frozen storage | 5.4122 | 3812.2609 | 0.012383 | 0.00078213 | Minimum sequential energy distance | 1300
707 | 4724 | Risk exposure | At or above 15 °C exposure | 3.85 | 2714.5507 | 0.010464 | 0.00078097 | Minimum sequential energy distance | 1300
708 | 1391 | Typical storage scenarios | Late-stage warming | 3.9259 | 2771.7609 | 0.010983 | 0.00077966 | Minimum sequential energy distance | 1300
709 | 5169 | Risk exposure | Daily 0 °C boundary alternation | 4.549 | 3217.1217 | 0.011441 | 0.00077834 | Minimum sequential energy distance | 1300
710 | 1299 | Typical storage scenarios | Late-stage warming | 3.5172 | 2489.0944 | 0.011464 | 0.00077825 | Minimum sequential energy distance | 1300
711 | 772 | Typical storage scenarios | Warming followed by recooling | 4.7614 | 3377.1179 | 0.011629 | 0.0007757 | Minimum sequential energy distance | 1300
712 | 163 | Typical storage scenarios | Stable frozen storage | 4.5415 | 3225.8167 | 0.010875 | 0.00077304 | Minimum sequential energy distance | 1300
713 | 3587 | Risk exposure | Chilling boundary | 4.6871 | 3334.0803 | 0.010946 | 0.00077172 | Minimum sequential energy distance | 1300
714 | 2124 | Stratified exploration | 1-3 d ¦ Elevated temperature ¦ Warming ¦ Low (a = 1 °C) | 3.9199 | 2791.6462 | 0.0099856 | 0.0007694 | Minimum sequential energy distance | 1300
715 | 3233 | Stratified exploration | 7-10 d ¦ Transition ¦ Oscillating ¦ High (a = 6 °C) | 5.0084 | 3573.3852 | 0.010639 | 0.00076761 | Minimum sequential energy distance | 1300
716 | 721 | Typical storage scenarios | Warming followed by recooling | 3.4332 | 2451.2708 | 0.0096848 | 0.00076609 | Minimum sequential energy distance | 1300
717 | 393 | Typical storage scenarios | Gradual warming | 4.8449 | 3466.2168 | 0.010563 | 0.00076382 | Minimum sequential energy distance | 1300
718 | 1787 | Typical storage scenarios | Elevated-temperature exposure | 4.1915 | 3002.6126 | 0.0095969 | 0.00076116 | Minimum sequential energy distance | 1300
719 | 292 | Typical storage scenarios | Stable chilled storage | 3.5179 | 2522.274 | 0.0098749 | 0.00075902 | Minimum sequential energy distance | 1300
720 | 569 | Typical storage scenarios | Rapid warming | 5.4379 | 3907.5219 | 0.010738 | 0.00075644 | Minimum sequential energy distance | 1300
721 | 2746 | Stratified exploration | 4-6 d ¦ Elevated temperature ¦ Oscillating ¦ Medium (a = 3 °C) | 3.5147 | 2527.3012 | 0.0094291 | 0.00075479 | Minimum sequential energy distance | 1300
722 | 3739 | Risk exposure | Chilling boundary | 3.545 | 2551.7494 | 0.010721 | 0.00075388 | Minimum sequential energy distance | 1300
723 | 3128 | Stratified exploration | 7-10 d ¦ Transition ¦ Stable ¦ Low (a = 1 °C) | 7.4263 | 5361.4918 | 0.010674 | 0.00075012 | Minimum sequential energy distance | 1300
724 | 1920 | Stratified exploration | 1-3 d ¦ Chilling ¦ Warming ¦ Medium (a = 3 °C) | 3.367 | 2432.5654 | 0.0071112 | 0.00074863 | Minimum sequential energy distance | 1300
725 | 4580 | Risk exposure | At or above 15 °C exposure | 4.099 | 2965.3533 | 0.0088997 | 0.00074868 | Minimum sequential energy distance | 1300
726 | 89 | Typical storage scenarios | Stable frozen storage | 3.6804 | 2665.6618 | 0.00864 | 0.00074741 | Minimum sequential energy distance | 1300
727 | 2564 | Stratified exploration | 4-6 d ¦ Transition ¦ Warming ¦ Medium (a = 3 °C) | 4.0319 | 2924.3155 | 0.0094515 | 0.0007462 | Minimum sequential energy distance | 1300
728 | 5086 | Risk exposure | Daily 0 °C boundary alternation | 5.5749 | 4051.0888 | 0.010174 | 0.00074612 | Minimum sequential energy distance | 1300
729 | 3553 | Risk exposure | Chilling boundary | 3.357 | 2441.516 | 0.0078458 | 0.00074461 | Minimum sequential energy distance | 1300
730 | 2362 | Stratified exploration | 4-6 d ¦ Freezing ¦ Cooling ¦ Medium (a = 3 °C) | 4.3519 | 3169.9744 | 0.009471 | 0.00074418 | Minimum sequential energy distance | 1300
731 | 1187 | Typical storage scenarios | Low-frequency fluctuations | 3.6714 | 2677.2327 | 0.0089544 | 0.00074269 | Minimum sequential energy distance | 1300
732 | 2738 | Stratified exploration | 4-6 d ¦ Elevated temperature ¦ Oscillating ¦ Low (a = 1 °C) | 4.2353 | 3092.8283 | 0.010172 | 0.00074234 | Minimum sequential energy distance | 1300
733 | 260 | Typical storage scenarios | Stable chilled storage | 4.5986 | 3363.5706 | 0.0098135 | 0.00074093 | Minimum sequential energy distance | 1300
734 | 1051 | Typical storage scenarios | High-frequency fluctuations | 4.1494 | 3039.0628 | 0.0090361 | 0.00073868 | Minimum sequential energy distance | 1300
735 | 2669 | Stratified exploration | 4-6 d ¦ Elevated temperature ¦ Stable ¦ High (a = 6 °C) | 4.2954 | 3150.1647 | 0.0094716 | 0.00073723 | Minimum sequential energy distance | 1300
736 | 4109 | Risk exposure | 4 < T ≤ 8 °C exposure | 3.7214 | 2732.2326 | 0.0090855 | 0.00073487 | Minimum sequential energy distance | 1300
737 | 2345 | Stratified exploration | 4-6 d ¦ Freezing ¦ Warming ¦ High (a = 6 °C) | 4.2226 | 3104.5444 | 0.010177 | 0.0007335 | Minimum sequential energy distance | 1300
738 | 1655 | Typical storage scenarios | Elevated-temperature exposure | 4.2998 | 3165.7051 | 0.010261 | 0.00073225 | Minimum sequential energy distance | 1300
739 | 1854 | Stratified exploration | 1-3 d ¦ Freezing ¦ Cooling ¦ Medium (a = 3 °C) | 4.8998 | 3613.3297 | 0.010331 | 0.00073135 | Minimum sequential energy distance | 1300
740 | 4210 | Risk exposure | Above 8 °C exposure | 3.4543 | 2549.3041 | 0.0092514 | 0.00072988 | Minimum sequential energy distance | 1300
741 | 4726 | Risk exposure | At or above 15 °C exposure | 4.7715 | 3527.6718 | 0.010777 | 0.00072961 | Minimum sequential energy distance | 1300
742 | 4575 | Risk exposure | At or above 15 °C exposure | 3.6798 | 2722.8819 | 0.010127 | 0.00072946 | Minimum sequential energy distance | 1300
743 | 818 | Typical storage scenarios | Warming followed by recooling | 4.3392 | 3216.2868 | 0.01045 | 0.00072809 | Minimum sequential energy distance | 1300
744 | 5085 | Risk exposure | Daily 0 °C boundary alternation | 3.5069 | 2601.2189 | 0.010662 | 0.00072759 | Minimum sequential energy distance | 1300
745 | 4289 | Risk exposure | Above 8 °C exposure | 5.1641 | 3839.0215 | 0.011088 | 0.00072554 | Minimum sequential energy distance | 1300
746 | 4747 | Risk exposure | At or above 15 °C exposure | 3.8849 | 2890.2863 | 0.010487 | 0.00072515 | Minimum sequential energy distance | 1300
747 | 3810 | Risk exposure | Chilling boundary | 3.6084 | 2687.5115 | 0.010624 | 0.00072379 | Minimum sequential energy distance | 1300
748 | 3306 | Stratified exploration | 7-10 d ¦ Elevated temperature ¦ Cooling ¦ Low (a = 1 °C) | 5.1432 | 3838.7217 | 0.01118 | 0.00072162 | Minimum sequential energy distance | 1300
749 | 2979 | Stratified exploration | 7-10 d ¦ Freezing ¦ Oscillating ¦ Low (a = 1 °C) | 4.8083 | 3593.8182 | 0.010159 | 0.00071989 | Minimum sequential energy distance | 1300
750 | 2030 | Stratified exploration | 1-3 d ¦ Transition ¦ Warming ¦ Medium (a = 3 °C) | 3.5421 | 2649.7652 | 0.0090733 | 0.00071723 | Minimum sequential energy distance | 1300
751 | 3577 | Risk exposure | Chilling boundary | 4.336 | 3248.4431 | 0.010542 | 0.00071595 | Minimum sequential energy distance | 1300
752 | 1643 | Typical storage scenarios | Elevated-temperature exposure | 3.5749 | 2680.2754 | 0.010666 | 0.0007153 | Minimum sequential energy distance | 1300
753 | 1915 | Stratified exploration | 1-3 d ¦ Chilling ¦ Warming ¦ Low (a = 1 °C) | 3.3254 | 2495.1106 | 0.011847 | 0.00071538 | Minimum sequential energy distance | 1300
754 | 947 | Typical storage scenarios | High-frequency fluctuations | 7.9444 | 5980.8155 | 0.012257 | 0.00071327 | Minimum sequential energy distance | 1300
755 | 3327 | Stratified exploration | 7-10 d ¦ Elevated temperature ¦ Cooling ¦ High (a = 6 °C) | 5.3951 | 4067.5038 | 0.0076302 | 0.00071187 | Minimum sequential energy distance | 1300
756 | 2566 | Stratified exploration | 4-6 d ¦ Transition ¦ Warming ¦ Medium (a = 3 °C) | 3.9795 | 3004.3379 | 0.0054633 | 0.00070871 | Minimum sequential energy distance | 1300
757 | 1907 | Stratified exploration | 1-3 d ¦ Chilling ¦ Stable ¦ High (a = 6 °C) | 3.4552 | 2610.7932 | 0.0063075 | 0.00070681 | Minimum sequential energy distance | 1300
758 | 4944 | Risk exposure | Daily 0 °C boundary alternation | 4.5079 | 3411.2644 | 0.0075513 | 0.0007054 | Minimum sequential energy distance | 1300
759 | 2812 | Stratified exploration | 4-6 d ¦ High-temperature exposure ¦ Warming ¦ Medium (a = 3 °C) | 3.9677 | 3006.0226 | 0.0071689 | 0.00070385 | Minimum sequential energy distance | 1300
760 | 257 | Typical storage scenarios | Stable chilled storage | 4.9684 | 3770.1629 | 0.0076123 | 0.00070247 | Minimum sequential energy distance | 1300
761 | 1465 | Typical storage scenarios | 0 °C crossings | 3.8158 | 2899.2632 | 0.0060264 | 0.00069937 | Minimum sequential energy distance | 1300
762 | 4037 | Risk exposure | 4 < T ≤ 8 °C exposure | 3.8557 | 2932.6536 | 0.0070594 | 0.00069746 | Minimum sequential energy distance | 1300
763 | 798 | Typical storage scenarios | Warming followed by recooling | 3.4221 | 2604.8402 | 0.0081662 | 0.00069707 | Minimum sequential energy distance | 1300
764 | 3463 | Stratified exploration | 7-10 d ¦ High-temperature exposure ¦ Oscillating ¦ Medium (a = 3 °C) | 5.7691 | 4400.8612 | 0.0088141 | 0.00069551 | Minimum sequential energy distance | 1300
765 | 2336 | Stratified exploration | 4-6 d ¦ Freezing ¦ Warming ¦ High (a = 6 °C) | 3.684 | 2813.0426 | 0.0067909 | 0.00069384 | Minimum sequential energy distance | 1300
766 | 303 | Typical storage scenarios | Stable chilled storage | 3.6447 | 2785.8008 | 0.0079274 | 0.00069317 | Minimum sequential energy distance | 1300
767 | 835 | Typical storage scenarios | Warming followed by recooling | 3.8504 | 2946.513 | 0.0088159 | 0.00069274 | Minimum sequential energy distance | 1300
768 | 108 | Typical storage scenarios | Stable frozen storage | 4.4538 | 3413.7191 | 0.0088906 | 0.00069112 | Minimum sequential energy distance | 1300
769 | 5129 | Risk exposure | Daily 0 °C boundary alternation | 4.2114 | 3231.8247 | 0.0087491 | 0.0006898 | Minimum sequential energy distance | 1300
770 | 2527 | Stratified exploration | 4-6 d ¦ Transition ¦ Stable ¦ Low (a = 1 °C) | 4.5967 | 3532.2574 | 0.0093494 | 0.00068989 | Minimum sequential energy distance | 1300
771 | 571 | Typical storage scenarios | Rapid warming | 4.3154 | 3320.9458 | 0.0081215 | 0.00068793 | Minimum sequential energy distance | 1300
772 | 1791 | Stratified exploration | 1-3 d ¦ Freezing ¦ Stable ¦ Low (a = 1 °C) | 4.2876 | 3303.4404 | 0.0085613 | 0.00068731 | Minimum sequential energy distance | 1300
773 | 2247 | Stratified exploration | 1-3 d ¦ High-temperature exposure ¦ Cooling ¦ Medium (a = 3 °C) | 3.9876 | 3076.398 | 0.0077596 | 0.00068471 | Minimum sequential energy distance | 1300
774 | 4825 | Risk exposure | At or above 15 °C exposure | 3.3708 | 2602.2843 | 0.0086688 | 0.00068357 | Minimum sequential energy distance | 1300
775 | 476 | Typical storage scenarios | Gradual warming | 6.0485 | 4679.8908 | 0.009947 | 0.00068278 | Minimum sequential energy distance | 1300
776 | 1010 | Typical storage scenarios | High-frequency fluctuations | 3.9792 | 3082.4074 | 0.0069889 | 0.00068031 | Minimum sequential energy distance | 1300
777 | 4859 | Risk exposure | Daily 0 °C boundary alternation | 4.6392 | 3598.5151 | 0.0078893 | 0.00067925 | Minimum sequential energy distance | 1300
778 | 4220 | Risk exposure | Above 8 °C exposure | 3.4558 | 2683.1651 | 0.0070047 | 0.00067717 | Minimum sequential energy distance | 1300
779 | 4619 | Risk exposure | At or above 15 °C exposure | 4.2322 | 3290.4825 | 0.0082127 | 0.00067555 | Minimum sequential energy distance | 1300
780 | 3526 | Risk exposure | Chilling boundary | 3.4977 | 2721.6383 | 0.0084211 | 0.00067439 | Minimum sequential energy distance | 1300
781 | 3244 | Stratified exploration | 7-10 d ¦ Elevated temperature ¦ Stable ¦ Low (a = 1 °C) | 5.4041 | 4213.1835 | 0.0094878 | 0.00067346 | Minimum sequential energy distance | 1300
782 | 1502 | Typical storage scenarios | 0 °C crossings | 5.2847 | 4127.2666 | 0.0068632 | 0.00066958 | Minimum sequential energy distance | 1300
783 | 1902 | Stratified exploration | 1-3 d ¦ Chilling ¦ Stable ¦ Medium (a = 3 °C) | 3.3254 | 2598.7462 | 0.0064049 | 0.00066789 | Minimum sequential energy distance | 1300
784 | 794 | Typical storage scenarios | Warming followed by recooling | 4.3592 | 3410.8936 | 0.0085775 | 0.00066871 | Minimum sequential energy distance | 1300
785 | 3743 | Risk exposure | Chilling boundary | 4.4017 | 3449.4653 | 0.0075127 | 0.00066713 | Minimum sequential energy distance | 1300
786 | 2203 | Stratified exploration | 1-3 d ¦ Elevated temperature ¦ Oscillating ¦ High (a = 6 °C) | 3.5272 | 2766.6918 | 0.0072798 | 0.00066543 | Minimum sequential energy distance | 1300
787 | 3821 | Risk exposure | 4 < T ≤ 8 °C exposure | 4.4242 | 3474.7288 | 0.0090745 | 0.00066593 | Minimum sequential energy distance | 1300
788 | 4779 | Risk exposure | At or above 15 °C exposure | 3.7418 | 2942.0525 | 0.0082416 | 0.00066486 | Minimum sequential energy distance | 1300
789 | 4658 | Risk exposure | At or above 15 °C exposure | 5.3294 | 4197.6133 | 0.009259 | 0.0006647 | Minimum sequential energy distance | 1300
790 | 1413 | Typical storage scenarios | Late-stage warming | 3.8417 | 3029.3185 | 0.0071147 | 0.00066255 | Minimum sequential energy distance | 1300
791 | 4870 | Risk exposure | Daily 0 °C boundary alternation | 3.5384 | 2792.706 | 0.007843 | 0.00066091 | Minimum sequential energy distance | 1300
792 | 4439 | Risk exposure | Above 8 °C exposure | 3.4493 | 2724.3891 | 0.0094196 | 0.00066097 | Minimum sequential energy distance | 1300
793 | 991 | Typical storage scenarios | High-frequency fluctuations | 5.2456 | 4151.5785 | 0.010346 | 0.00066078 | Minimum sequential energy distance | 1300
794 | 2472 | Stratified exploration | 4-6 d ¦ Chilling ¦ Cooling ¦ Low (a = 1 °C) | 3.9904 | 3161.6772 | 0.0084357 | 0.00065893 | Minimum sequential energy distance | 1300
795 | 1496 | Typical storage scenarios | 0 °C crossings | 4.7093 | 3736.4221 | 0.0094213 | 0.00065871 | Minimum sequential energy distance | 1300
796 | 2802 | Stratified exploration | 4-6 d ¦ High-temperature exposure ¦ Warming ¦ Low (a = 1 °C) | 4.0442 | 3212.6392 | 0.0082301 | 0.00065693 | Minimum sequential energy distance | 1300
797 | 4040 | Risk exposure | 4 < T ≤ 8 °C exposure | 4.4149 | 3512.1243 | 0.0082469 | 0.00065452 | Minimum sequential energy distance | 1300
798 | 2698 | Stratified exploration | 4-6 d ¦ Elevated temperature ¦ Warming ¦ High (a = 6 °C) | 4.0363 | 3213.7623 | 0.0090718 | 0.00065468 | Minimum sequential energy distance | 1300
799 | 0 | Typical storage scenarios | Stable frozen storage | 5.1662 | 4120.7635 | 0.0088216 | 0.00065352 | Minimum sequential energy distance | 1300
800 | 2165 | Stratified exploration | 1-3 d ¦ Elevated temperature ¦ Cooling ¦ High (a = 6 °C) | 3.6789 | 2937.4599 | 0.0070529 | 0.00065078 | Minimum sequential energy distance | 1300
801 | 3961 | Risk exposure | 4 < T ≤ 8 °C exposure | 3.2812 | 2621.1011 | 0.0088924 | 0.00065083 | Minimum sequential energy distance | 1300
802 | 2008 | Stratified exploration | 1-3 d ¦ Transition ¦ Stable ¦ Medium (a = 3 °C) | 3.8583 | 3086.0367 | 0.010371 | 0.00065153 | Minimum sequential energy distance | 1300
803 | 3205 | Stratified exploration | 7-10 d ¦ Transition ¦ Cooling ¦ High (a = 6 °C) | 4.8382 | 3876.8108 | 0.010249 | 0.00065069 | Minimum sequential energy distance | 1300
804 | 546 | Typical storage scenarios | Rapid warming | 4.2475 | 3407.7246 | 0.0089995 | 0.00064854 | Minimum sequential energy distance | 1300
805 | 4971 | Risk exposure | Daily 0 °C boundary alternation | 4.9195 | 3952.808 | 0.0092222 | 0.00064692 | Minimum sequential energy distance | 1300
806 | 1738 | Typical storage scenarios | Elevated-temperature exposure | 4.2215 | 3395.307 | 0.0089238 | 0.00064661 | Minimum sequential energy distance | 1300
807 | 360 | Typical storage scenarios | Gradual warming | 3.6252 | 2918.5109 | 0.0087136 | 0.00064566 | Minimum sequential energy distance | 1300
808 | 4344 | Risk exposure | Above 8 °C exposure | 4.713 | 3800.8155 | 0.0089998 | 0.00064349 | Minimum sequential energy distance | 1300
809 | 1746 | Typical storage scenarios | Elevated-temperature exposure | 3.6568 | 2951.1312 | 0.0089094 | 0.00064249 | Minimum sequential energy distance | 1300
810 | 3955 | Risk exposure | 4 < T ≤ 8 °C exposure | 4.0297 | 3256.3465 | 0.0095185 | 0.00064117 | Minimum sequential energy distance | 1300
811 | 492 | Typical storage scenarios | Gradual warming | 5.0112 | 4055.6558 | 0.010416 | 0.00064137 | Minimum sequential energy distance | 1300
812 | 4752 | Risk exposure | At or above 15 °C exposure | 3.8306 | 3103.0335 | 0.0091024 | 0.00064063 | Minimum sequential energy distance | 1300
813 | 3769 | Risk exposure | Chilling boundary | 4.4062 | 3574.3297 | 0.0097134 | 0.0006401 | Minimum sequential energy distance | 1300
814 | 4474 | Risk exposure | Above 8 °C exposure | 3.7172 | 3018.3338 | 0.0092104 | 0.00063878 | Minimum sequential energy distance | 1300
815 | 1234 | Typical storage scenarios | Low-frequency fluctuations | 4.8917 | 3978.922 | 0.0096333 | 0.00063688 | Minimum sequential energy distance | 1300
816 | 1434 | Typical storage scenarios | 0 °C crossings | 3.6851 | 2999.5445 | 0.0092017 | 0.00063584 | Minimum sequential energy distance | 1300
817 | 4967 | Risk exposure | Daily 0 °C boundary alternation | 3.8043 | 3099.7606 | 0.010211 | 0.00063555 | Minimum sequential energy distance | 1300
818 | 113 | Typical storage scenarios | Stable frozen storage | 5.2513 | 4287.0547 | 0.010388 | 0.00063435 | Minimum sequential energy distance | 1300
819 | 3279 | Stratified exploration | 7-10 d ¦ Elevated temperature ¦ Warming ¦ Low (a = 1 °C) | 5.6747 | 4640.4393 | 0.0087412 | 0.00063209 | Minimum sequential energy distance | 1300
820 | 4000 | Risk exposure | 4 < T ≤ 8 °C exposure | 3.5644 | 2916.7318 | 0.0074584 | 0.00063093 | Minimum sequential energy distance | 1300
821 | 1747 | Typical storage scenarios | Elevated-temperature exposure | 3.8875 | 3184.6979 | 0.0084374 | 0.0006301 | Minimum sequential energy distance | 1300
822 | 208 | Typical storage scenarios | Stable chilled storage | 3.5555 | 2915.0363 | 0.0092575 | 0.00063016 | Minimum sequential energy distance | 1300
823 | 2572 | Stratified exploration | 4-6 d ¦ Transition ¦ Warming ¦ Medium (a = 3 °C) | 3.5225 | 2890.8309 | 0.0099712 | 0.00062989 | Minimum sequential energy distance | 1300
824 | 4964 | Risk exposure | Daily 0 °C boundary alternation | 5.3678 | 4414.5617 | 0.010347 | 0.00062837 | Minimum sequential energy distance | 1300
825 | 1658 | Typical storage scenarios | Elevated-temperature exposure | 5.3033 | 4368.1683 | 0.0085291 | 0.00062571 | Minimum sequential energy distance | 1300
826 | 4305 | Risk exposure | Above 8 °C exposure | 3.8739 | 3193.4082 | 0.0078145 | 0.00062439 | Minimum sequential energy distance | 1300
827 | 3107 | Stratified exploration | 7-10 d ¦ Chilling ¦ Oscillating ¦ Medium (a = 3 °C) | 4.7366 | 3910.2537 | 0.0083663 | 0.00062329 | Minimum sequential energy distance | 1300
828 | 3602 | Risk exposure | Chilling boundary | 3.3015 | 2726.9341 | 0.0081364 | 0.00062303 | Minimum sequential energy distance | 1300
829 | 3239 | Stratified exploration | 7-10 d ¦ Transition ¦ Oscillating ¦ High (a = 6 °C) | 5.9986 | 4965.3107 | 0.0091131 | 0.00062234 | Minimum sequential energy distance | 1300
830 | 2488 | Stratified exploration | 4-6 d ¦ Chilling ¦ Cooling ¦ High (a = 6 °C) | 3.7569 | 3112.7868 | 0.0065167 | 0.00062046 | Minimum sequential energy distance | 1300
831 | 2664 | Stratified exploration | 4-6 d ¦ Elevated temperature ¦ Stable ¦ High (a = 6 °C) | 3.754 | 3113.7017 | 0.0071155 | 0.00061856 | Minimum sequential energy distance | 1300
832 | 2307 | Stratified exploration | 4-6 d ¦ Freezing ¦ Stable ¦ High (a = 6 °C) | 3.9941 | 3316.0516 | 0.0084356 | 0.00061838 | Minimum sequential energy distance | 1300
833 | 1467 | Typical storage scenarios | 0 °C crossings | 4.2055 | 3496.0783 | 0.0085266 | 0.00061766 | Minimum sequential energy distance | 1300
834 | 4421 | Risk exposure | Above 8 °C exposure | 3.5657 | 2966.7305 | 0.0084864 | 0.00061669 | Minimum sequential energy distance | 1300
835 | 2875 | Stratified exploration | 4-6 d ¦ High-temperature exposure ¦ Oscillating ¦ High (a = 6 °C) | 3.911 | 3257.3358 | 0.0099628 | 0.00061728 | Minimum sequential energy distance | 1300
836 | 1195 | Typical storage scenarios | Low-frequency fluctuations | 4.6691 | 3895.0335 | 0.010001 | 0.00061696 | Minimum sequential energy distance | 1300
837 | 1967 | Stratified exploration | 1-3 d ¦ Chilling ¦ Oscillating ¦ Low (a = 1 °C) | 3.3318 | 2781.1421 | 0.0090915 | 0.00061565 | Minimum sequential energy distance | 1300
838 | 3660 | Risk exposure | Chilling boundary | 4.4724 | 3738.9351 | 0.010629 | 0.00061538 | Minimum sequential energy distance | 1300
839 | 370 | Typical storage scenarios | Gradual warming | 3.8499 | 3221.3405 | 0.010403 | 0.00061518 | Minimum sequential energy distance | 1300
840 | 95 | Typical storage scenarios | Stable frozen storage | 4.7451 | 3976.9112 | 0.010676 | 0.00061448 | Minimum sequential energy distance | 1300
841 | 3084 | Stratified exploration | 7-10 d ¦ Chilling ¦ Cooling ¦ High (a = 6 °C) | 6.5698 | 5517.0844 | 0.0096142 | 0.00061264 | Minimum sequential energy distance | 1300
842 | 2260 | Stratified exploration | 1-3 d ¦ High-temperature exposure ¦ Oscillating ¦ Low (a = 1 °C) | 4.1345 | 3475.1051 | 0.0072657 | 0.00061175 | Minimum sequential energy distance | 1300
843 | 5188 | Risk exposure | Daily 0 °C boundary alternation | 4.5233 | 3807.1705 | 0.0071008 | 0.00061012 | Minimum sequential energy distance | 1300
844 | 2451 | Stratified exploration | 4-6 d ¦ Chilling ¦ Warming ¦ Medium (a = 3 °C) | 3.6092 | 3040.5106 | 0.0067011 | 0.00060829 | Minimum sequential energy distance | 1300
845 | 567 | Typical storage scenarios | Rapid warming | 4.3234 | 3646.4229 | 0.0081556 | 0.00060808 | Minimum sequential energy distance | 1300
846 | 4720 | Risk exposure | At or above 15 °C exposure | 3.8068 | 3214.0687 | 0.0076524 | 0.00060687 | Minimum sequential energy distance | 1300
847 | 2298 | Stratified exploration | 4-6 d ¦ Freezing ¦ Stable ¦ Medium (a = 3 °C) | 3.8559 | 3259.1429 | 0.0080113 | 0.00060525 | Minimum sequential energy distance | 1300
848 | 244 | Typical storage scenarios | Stable chilled storage | 3.7916 | 3207.6018 | 0.0090712 | 0.00060501 | Minimum sequential energy distance | 1300
849 | 1272 | Typical storage scenarios | Late-stage warming | 5.3434 | 4528.5896 | 0.0094041 | 0.00060427 | Minimum sequential energy distance | 1300
850 | 4755 | Risk exposure | At or above 15 °C exposure | 3.7748 | 3201.8455 | 0.0079598 | 0.00060313 | Minimum sequential energy distance | 1300
851 | 2852 | Stratified exploration | 4-6 d ¦ High-temperature exposure ¦ Cooling ¦ High (a = 6 °C) | 3.7937 | 3220.8741 | 0.008866 | 0.0006028 | Minimum sequential energy distance | 1300
852 | 1538 | Typical storage scenarios | 0 °C crossings | 4.0724 | 3461.7161 | 0.0093118 | 0.00060223 | Minimum sequential energy distance | 1300
853 | 4985 | Risk exposure | Daily 0 °C boundary alternation | 6.4968 | 5533.8196 | 0.0093469 | 0.00060123 | Minimum sequential energy distance | 1300
854 | 3417 | Stratified exploration | 7-10 d ¦ High-temperature exposure ¦ Warming ¦ High (a = 6 °C) | 5.7824 | 4932.4849 | 0.0066629 | 0.00060009 | Minimum sequential energy distance | 1300
855 | 2050 | Stratified exploration | 1-3 d ¦ Transition ¦ Cooling ¦ Low (a = 1 °C) | 3.4415 | 2939.2537 | 0.0037836 | 0.00059639 | Minimum sequential energy distance | 1300
856 | 3903 | Risk exposure | 4 < T ≤ 8 °C exposure | 3.489 | 2981.7356 | 0.0056445 | 0.00059481 | Minimum sequential energy distance | 1300
857 | 5133 | Risk exposure | Daily 0 °C boundary alternation | 3.4133 | 2919.1518 | 0.0070758 | 0.00059447 | Minimum sequential energy distance | 1300
858 | 2656 | Stratified exploration | 4-6 d ¦ Elevated temperature ¦ Stable ¦ Medium (a = 3 °C) | 3.7279 | 3191.5435 | 0.0081153 | 0.00059426 | Minimum sequential energy distance | 1300
859 | 220 | Typical storage scenarios | Stable chilled storage | 5.2975 | 4543.3455 | 0.0084239 | 0.00059332 | Minimum sequential energy distance | 1300
860 | 1607 | Typical storage scenarios | 0 °C crossings | 4.0081 | 3440.7242 | 0.0072809 | 0.00059255 | Minimum sequential energy distance | 1300
861 | 4244 | Risk exposure | Above 8 °C exposure | 4.0675 | 3495.6802 | 0.0075229 | 0.00059165 | Minimum sequential energy distance | 1300
862 | 4741 | Risk exposure | At or above 15 °C exposure | 5.2493 | 4518.4487 | 0.0075015 | 0.0005902 | Minimum sequential energy distance | 1300
863 | 839 | Typical storage scenarios | Warming followed by recooling | 4.3937 | 3786.1387 | 0.0064965 | 0.00058908 | Minimum sequential energy distance | 1300
864 | 664 | Typical storage scenarios | Rapid warming | 3.4387 | 2965.9544 | 0.0058933 | 0.00058692 | Minimum sequential energy distance | 1300
865 | 4116 | Risk exposure | 4 < T ≤ 8 °C exposure | 3.284 | 2833.8139 | 0.0079087 | 0.00058724 | Minimum sequential energy distance | 1300
866 | 457 | Typical storage scenarios | Gradual warming | 4.7047 | 4066.6374 | 0.0087837 | 0.00058697 | Minimum sequential energy distance | 1300
867 | 3324 | Stratified exploration | 7-10 d ¦ Elevated temperature ¦ Cooling ¦ High (a = 6 °C) | 4.4652 | 3864.2167 | 0.008191 | 0.00058653 | Minimum sequential energy distance | 1300
868 | 1037 | Typical storage scenarios | High-frequency fluctuations | 4.5034 | 3902.4686 | 0.00744 | 0.0005849 | Minimum sequential energy distance | 1300
869 | 291 | Typical storage scenarios | Stable chilled storage | 3.5191 | 3051.5407 | 0.0075447 | 0.00058417 | Minimum sequential energy distance | 1300
870 | 4138 | Risk exposure | 4 < T ≤ 8 °C exposure | 4.3137 | 3745.5587 | 0.0084272 | 0.00058351 | Minimum sequential energy distance | 1300
871 | 652 | Typical storage scenarios | Rapid warming | 4.8313 | 4200.6218 | 0.0085306 | 0.00058324 | Minimum sequential energy distance | 1300
872 | 57 | Typical storage scenarios | Stable frozen storage | 5.0851 | 4428.3498 | 0.0067368 | 0.00058036 | Minimum sequential energy distance | 1300
873 | 4236 | Risk exposure | Above 8 °C exposure | 3.5247 | 3071.4136 | 0.0065143 | 0.00057915 | Minimum sequential energy distance | 1300
874 | 4183 | Risk exposure | Above 8 °C exposure | 4.5316 | 3954.0117 | 0.0075495 | 0.00057838 | Minimum sequential energy distance | 1300
875 | 3533 | Risk exposure | Chilling boundary | 3.554 | 3103.4805 | 0.0071482 | 0.00057741 | Minimum sequential energy distance | 1300
876 | 1745 | Typical storage scenarios | Elevated-temperature exposure | 4.6294 | 4048.4242 | 0.0079068 | 0.00057634 | Minimum sequential energy distance | 1300
877 | 1822 | Stratified exploration | 1-3 d ¦ Freezing ¦ Warming ¦ Medium (a = 3 °C) | 4.1814 | 3660.5562 | 0.0074769 | 0.00057526 | Minimum sequential energy distance | 1300
878 | 4031 | Risk exposure | 4 < T ≤ 8 °C exposure | 5.0417 | 4420.0492 | 0.0075162 | 0.00057406 | Minimum sequential energy distance | 1300
879 | 484 | Typical storage scenarios | Gradual warming | 3.382 | 2966.9364 | 0.0066119 | 0.00057284 | Minimum sequential energy distance | 1300
880 | 1446 | Typical storage scenarios | 0 °C crossings | 4.162 | 3655.4602 | 0.0081094 | 0.00057276 | Minimum sequential energy distance | 1300
881 | 187 | Typical storage scenarios | Stable chilled storage | 4.6942 | 4128.9378 | 0.007528 | 0.00057111 | Minimum sequential energy distance | 1300
882 | 4092 | Risk exposure | 4 < T ≤ 8 °C exposure | 3.6201 | 3186.5022 | 0.0073138 | 0.0005701 | Minimum sequential energy distance | 1300
883 | 1595 | Typical storage scenarios | 0 °C crossings | 4.0824 | 3597.5814 | 0.0081072 | 0.00056924 | Minimum sequential energy distance | 1300
884 | 4920 | Risk exposure | Daily 0 °C boundary alternation | 4.2169 | 3720.4165 | 0.0082781 | 0.00056833 | Minimum sequential energy distance | 1300
885 | 3614 | Risk exposure | Chilling boundary | 3.528 | 3114.5751 | 0.0087178 | 0.00056831 | Minimum sequential energy distance | 1300
886 | 3822 | Risk exposure | 4 < T ≤ 8 °C exposure | 4.733 | 4185.1087 | 0.0093856 | 0.00056793 | Minimum sequential energy distance | 1300
887 | 4327 | Risk exposure | Above 8 °C exposure | 3.5617 | 3151.5938 | 0.0086133 | 0.00056702 | Minimum sequential energy distance | 1300
888 | 3054 | Stratified exploration | 7-10 d ¦ Chilling ¦ Warming ¦ High (a = 6 °C) | 4.958 | 4393.7724 | 0.010041 | 0.00056756 | Minimum sequential energy distance | 1300
889 | 61 | Typical storage scenarios | Stable frozen storage | 4.55 | 4037.489 | 0.0084026 | 0.00056619 | Minimum sequential energy distance | 1300
890 | 4661 | Risk exposure | At or above 15 °C exposure | 3.4765 | 3086.9033 | 0.0080735 | 0.00056482 | Minimum sequential energy distance | 1300
891 | 3656 | Risk exposure | Chilling boundary | 3.4225 | 3041.1509 | 0.0092707 | 0.00056417 | Minimum sequential energy distance | 1300
892 | 3352 | Stratified exploration | 7-10 d ¦ Elevated temperature ¦ Oscillating ¦ Medium (a = 3 °C) | 4.7439 | 4222.5392 | 0.010087 | 0.00056326 | Minimum sequential energy distance | 1300
893 | 3460 | Stratified exploration | 7-10 d ¦ High-temperature exposure ¦ Oscillating ¦ Low (a = 1 °C) | 7.2221 | 6440.5423 | 0.0098903 | 0.00056313 | Minimum sequential energy distance | 1300
894 | 779 | Typical storage scenarios | Warming followed by recooling | 3.3962 | 3031.1891 | 0.0056318 | 0.00056089 | Minimum sequential energy distance | 1300
895 | 3070 | Stratified exploration | 7-10 d ¦ Chilling ¦ Cooling ¦ Low (a = 1 °C) | 5.1653 | 4616.758 | 0.0069425 | 0.00055943 | Minimum sequential energy distance | 1300
896 | 493 | Typical storage scenarios | Gradual warming | 3.8184 | 3415.9325 | 0.0059901 | 0.0005581 | Minimum sequential energy distance | 1300
897 | 3662 | Risk exposure | Chilling boundary | 3.5715 | 3197.8767 | 0.0064043 | 0.00055661 | Minimum sequential energy distance | 1300
898 | 5178 | Risk exposure | Daily 0 °C boundary alternation | 4.2933 | 3848.7678 | 0.0073262 | 0.00055546 | Minimum sequential energy distance | 1300
899 | 2652 | Stratified exploration | 4-6 d ¦ Elevated temperature ¦ Stable ¦ Low (a = 1 °C) | 3.8698 | 3472.0896 | 0.0076416 | 0.00055511 | Minimum sequential energy distance | 1300
900 | 3525 | Risk exposure | Chilling boundary | 4.1066 | 3688.8632 | 0.0078599 | 0.00055428 | Minimum sequential energy distance | 1300
901 | 1368 | Typical storage scenarios | Late-stage warming | 4.1397 | 3722.4663 | 0.0081773 | 0.00055378 | Minimum sequential energy distance | 1300
902 | 1527 | Typical storage scenarios | 0 °C crossings | 5.1919 | 4675.957 | 0.0079099 | 0.00055239 | Minimum sequential energy distance | 1300
903 | 1108 | Typical storage scenarios | Low-frequency fluctuations | 3.7095 | 3343.1364 | 0.0072443 | 0.00055183 | Minimum sequential energy distance | 1300
904 | 1617 | Typical storage scenarios | Elevated-temperature exposure | 4.9076 | 4429.5864 | 0.0076041 | 0.00055071 | Minimum sequential energy distance | 1300
905 | 2407 | Stratified exploration | 4-6 d ¦ Chilling ¦ Stable ¦ Low (a = 1 °C) | 3.9698 | 3585.88 | 0.0075022 | 0.00055096 | Minimum sequential energy distance | 1300
906 | 4976 | Risk exposure | Daily 0 °C boundary alternation | 6.4121 | 5802.9106 | 0.0071637 | 0.00054976 | Minimum sequential energy distance | 1300
907 | 4251 | Risk exposure | Above 8 °C exposure | 3.9955 | 3619.45 | 0.0049352 | 0.00054888 | Minimum sequential energy distance | 1300
908 | 1450 | Typical storage scenarios | 0 °C crossings | 3.5045 | 3177.7297 | 0.0048016 | 0.00054706 | Minimum sequential energy distance | 1300
909 | 2813 | Stratified exploration | 4-6 d ¦ High-temperature exposure ¦ Warming ¦ High (a = 6 °C) | 3.4593 | 3138.9764 | 0.0060478 | 0.00054615 | Minimum sequential energy distance | 1300
910 | 2311 | Stratified exploration | 4-6 d ¦ Freezing ¦ Stable ¦ High (a = 6 °C) | 4.6071 | 4186.3338 | 0.0067168 | 0.00054479 | Minimum sequential energy distance | 1300
911 | 1268 | Typical storage scenarios | Late-stage warming | 5.2863 | 4809.7108 | 0.0067238 | 0.00054428 | Minimum sequential energy distance | 1300
912 | 1939 | Stratified exploration | 1-3 d ¦ Chilling ¦ Cooling ¦ Low (a = 1 °C) | 3.3839 | 3081.4649 | 0.0051447 | 0.00054277 | Minimum sequential energy distance | 1300
913 | 3391 | Stratified exploration | 7-10 d ¦ High-temperature exposure ¦ Stable ¦ High (a = 6 °C) | 4.7374 | 4319.6583 | 0.006086 | 0.00054123 | Minimum sequential energy distance | 1300
914 | 3873 | Risk exposure | 4 < T ≤ 8 °C exposure | 3.8924 | 3552.576 | 0.0055856 | 0.00053974 | Minimum sequential energy distance | 1300
915 | 1910 | Stratified exploration | 1-3 d ¦ Chilling ¦ Warming ¦ Low (a = 1 °C) | 3.4576 | 3157.7303 | 0.0065629 | 0.00053951 | Minimum sequential energy distance | 1300
916 | 4517 | Risk exposure | At or above 15 °C exposure | 4.1513 | 3795.5907 | 0.0075977 | 0.00053963 | Minimum sequential energy distance | 1300
917 | 468 | Typical storage scenarios | Gradual warming | 4.0727 | 3727.7839 | 0.0075074 | 0.00053929 | Minimum sequential energy distance | 1300
918 | 5039 | Risk exposure | Daily 0 °C boundary alternation | 3.7382 | 3424.7924 | 0.0075341 | 0.00053856 | Minimum sequential energy distance | 1300
919 | 1996 | Stratified exploration | 1-3 d ¦ Transition ¦ Stable ¦ Low (a = 1 °C) | 3.9912 | 3660.3754 | 0.0082085 | 0.00053808 | Minimum sequential energy distance | 1300
920 | 358 | Typical storage scenarios | Stable chilled storage | 5.3423 | 4907.4817 | 0.0080691 | 0.00053666 | Minimum sequential energy distance | 1300
921 | 1536 | Typical storage scenarios | 0 °C crossings | 4.2983 | 3951.8409 | 0.0074547 | 0.00053646 | Minimum sequential energy distance | 1300
922 | 4359 | Risk exposure | Above 8 °C exposure | 3.4841 | 3205.9313 | 0.0069821 | 0.00053534 | Minimum sequential energy distance | 1300
923 | 1058 | Typical storage scenarios | High-frequency fluctuations | 4.4744 | 4122.888 | 0.0076083 | 0.00053375 | Minimum sequential energy distance | 1300
924 | 1559 | Typical storage scenarios | 0 °C crossings | 6.2564 | 5773.7486 | 0.0077057 | 0.00053288 | Minimum sequential energy distance | 1300
925 | 1093 | Typical storage scenarios | Low-frequency fluctuations | 3.8086 | 3518.4018 | 0.0048748 | 0.00053056 | Minimum sequential energy distance | 1300
926 | 1539 | Typical storage scenarios | 0 °C crossings | 3.4157 | 3157.3137 | 0.0060536 | 0.00052975 | Minimum sequential energy distance | 1300
927 | 2626 | Stratified exploration | 4-6 d ¦ Transition ¦ Oscillating ¦ Medium (a = 3 °C) | 4.3877 | 4060.5765 | 0.0073115 | 0.00052968 | Minimum sequential energy distance | 1300
928 | 2776 | Stratified exploration | 4-6 d ¦ High-temperature exposure ¦ Stable ¦ Medium (a = 3 °C) | 4.1028 | 3800.7943 | 0.007156 | 0.00052957 | Minimum sequential energy distance | 1300
929 | 5008 | Risk exposure | Daily 0 °C boundary alternation | 4.1367 | 3836.709 | 0.006797 | 0.00052833 | Minimum sequential energy distance | 1300
930 | 5125 | Risk exposure | Daily 0 °C boundary alternation | 4.7559 | 4416.5539 | 0.0069172 | 0.00052706 | Minimum sequential energy distance | 1300
931 | 2590 | Stratified exploration | 4-6 d ¦ Transition ¦ Cooling ¦ Low (a = 1 °C) | 3.6561 | 3397.7399 | 0.0064933 | 0.00052603 | Minimum sequential energy distance | 1300
932 | 411 | Typical storage scenarios | Gradual warming | 4.7935 | 4461.2084 | 0.0068041 | 0.00052428 | Minimum sequential energy distance | 1300
933 | 313 | Typical storage scenarios | Stable chilled storage | 3.6349 | 3385.3301 | 0.0064715 | 0.00052305 | Minimum sequential energy distance | 1300
934 | 1032 | Typical storage scenarios | High-frequency fluctuations | 5.2098 | 4859.4108 | 0.0069886 | 0.0005215 | Minimum sequential energy distance | 1300
935 | 2759 | Stratified exploration | 4-6 d ¦ Elevated temperature ¦ Oscillating ¦ High (a = 6 °C) | 3.3985 | 3171.5739 | 0.0064608 | 0.000521 | Minimum sequential energy distance | 1300
936 | 2373 | Stratified exploration | 4-6 d ¦ Freezing ¦ Cooling ¦ High (a = 6 °C) | 4.4143 | 4125.1679 | 0.0070785 | 0.00051986 | Minimum sequential energy distance | 1300
937 | 3672 | Risk exposure | Chilling boundary | 3.334 | 3117.0407 | 0.0074147 | 0.00051978 | Minimum sequential energy distance | 1300
938 | 4750 | Risk exposure | At or above 15 °C exposure | 3.6519 | 3417.57 | 0.008398 | 0.0005197 | Minimum sequential energy distance | 1300
939 | 422 | Typical storage scenarios | Gradual warming | 4.5499 | 4263.6887 | 0.009265 | 0.00052009 | Minimum sequential energy distance | 1300
940 | 1514 | Typical storage scenarios | 0 °C crossings | 5.7744 | 5419.9152 | 0.0085428 | 0.0005196 | Minimum sequential energy distance | 1300
941 | 1030 | Typical storage scenarios | High-frequency fluctuations | 3.7459 | 3518.5315 | 0.0067217 | 0.00051867 | Minimum sequential energy distance | 1300
942 | 2377 | Stratified exploration | 4-6 d ¦ Freezing ¦ Oscillating ¦ Low (a = 1 °C) | 4.0851 | 3841.3621 | 0.0072247 | 0.00051765 | Minimum sequential energy distance | 1300
943 | 3661 | Risk exposure | Chilling boundary | 4.9099 | 4623.0064 | 0.0074533 | 0.00051672 | Minimum sequential energy distance | 1300
944 | 832 | Typical storage scenarios | Warming followed by recooling | 4.085 | 3849.9122 | 0.0067502 | 0.00051577 | Minimum sequential energy distance | 1300
945 | 4481 | Risk exposure | Above 8 °C exposure | 3.5848 | 3380.7957 | 0.0072045 | 0.0005154 | Minimum sequential energy distance | 1300
946 | 4840 | Risk exposure | At or above 15 °C exposure | 4.6912 | 4430.52 | 0.0077909 | 0.00051475 | Minimum sequential energy distance | 1300
947 | 4234 | Risk exposure | Above 8 °C exposure | 4.1334 | 3907.0553 | 0.0076828 | 0.00051484 | Minimum sequential energy distance | 1300
948 | 1395 | Typical storage scenarios | Late-stage warming | 3.6254 | 3429.6494 | 0.007663 | 0.00051461 | Minimum sequential energy distance | 1300
949 | 1891 | Stratified exploration | 1-3 d ¦ Freezing ¦ Oscillating ¦ High (a = 6 °C) | 5.26 | 4983.71 | 0.0084631 | 0.00051466 | Minimum sequential energy distance | 1300
950 | 3558 | Risk exposure | Chilling boundary | 4.5448 | 4311.1372 | 0.0067879 | 0.0005134 | Minimum sequential energy distance | 1300
951 | 2157 | Stratified exploration | 1-3 d ¦ Elevated temperature ¦ Cooling ¦ Medium (a = 3 °C) | 3.6621 | 3476.2728 | 0.0067082 | 0.0005126 | Minimum sequential energy distance | 1300
952 | 1236 | Typical storage scenarios | Low-frequency fluctuations | 4.1109 | 3906.4973 | 0.0074597 | 0.00051207 | Minimum sequential energy distance | 1300
953 | 3668 | Risk exposure | Chilling boundary | 3.2912 | 3128.9964 | 0.0078515 | 0.00051204 | Minimum sequential energy distance | 1300
954 | 5114 | Risk exposure | Daily 0 °C boundary alternation | 6.3195 | 6020.635 | 0.0085448 | 0.00051133 | Minimum sequential energy distance | 1300
955 | 3439 | Stratified exploration | 7-10 d ¦ High-temperature exposure ¦ Cooling ¦ Medium (a = 3 °C) | 5.5864 | 5329.6171 | 0.0056704 | 0.00050912 | Minimum sequential energy distance | 1300
956 | 467 | Typical storage scenarios | Gradual warming | 3.7949 | 3623.2725 | 0.0048292 | 0.00050806 | Minimum sequential energy distance | 1300
957 | 865 | Typical storage scenarios | Warming followed by recooling | 3.5858 | 3426.3065 | 0.0055623 | 0.00050752 | Minimum sequential energy distance | 1300
958 | 4218 | Risk exposure | Above 8 °C exposure | 3.852 | 3684.7056 | 0.005708 | 0.00050581 | Minimum sequential energy distance | 1300
959 | 3246 | Stratified exploration | 7-10 d ¦ Elevated temperature ¦ Stable ¦ Low (a = 1 °C) | 5.1489 | 4931.525 | 0.0065483 | 0.00050498 | Minimum sequential energy distance | 1300
960 | 1097 | Typical storage scenarios | Low-frequency fluctuations | 3.5945 | 3445.1666 | 0.0057461 | 0.0005044 | Minimum sequential energy distance | 1300
961 | 3302 | Stratified exploration | 7-10 d ¦ Elevated temperature ¦ Warming ¦ High (a = 6 °C) | 4.4285 | 4249.3039 | 0.0067252 | 0.00050441 | Minimum sequential energy distance | 1300
962 | 3539 | Risk exposure | Chilling boundary | 3.5416 | 3401.103 | 0.006111 | 0.00050352 | Minimum sequential energy distance | 1300
963 | 3201 | Stratified exploration | 7-10 d ¦ Transition ¦ Cooling ¦ Medium (a = 3 °C) | 5.1927 | 4993.9642 | 0.0068263 | 0.00050256 | Minimum sequential energy distance | 1300
964 | 2876 | Stratified exploration | 4-6 d ¦ High-temperature exposure ¦ Oscillating ¦ High (a = 6 °C) | 3.5209 | 3388.2906 | 0.0060921 | 0.00050208 | Minimum sequential energy distance | 1300
965 | 2899 | Stratified exploration | 7-10 d ¦ Freezing ¦ Stable ¦ Medium (a = 3 °C) | 4.3772 | 4217.4716 | 0.0067285 | 0.00050134 | Minimum sequential energy distance | 1300
966 | 4065 | Risk exposure | 4 < T ≤ 8 °C exposure | 3.275 | 3157.1826 | 0.0066762 | 0.00050075 | Minimum sequential energy distance | 1300
967 | 277 | Typical storage scenarios | Stable chilled storage | 3.9905 | 3851.0494 | 0.0080619 | 0.00050091 | Minimum sequential energy distance | 1300
968 | 5080 | Risk exposure | Daily 0 °C boundary alternation | 4.6879 | 4530.285 | 0.00782 | 0.0005 | Minimum sequential energy distance | 1300
969 | 1334 | Typical storage scenarios | Late-stage warming | 5.8477 | 5660.1632 | 0.0064908 | 0.00049727 | Minimum sequential energy distance | 1300
970 | 3343 | Stratified exploration | 7-10 d ¦ Elevated temperature ¦ Oscillating ¦ Medium (a = 3 °C) | 4.5576 | 4415.7181 | 0.0052891 | 0.00049544 | Minimum sequential energy distance | 1300
971 | 2014 | Stratified exploration | 1-3 d ¦ Transition ¦ Stable ¦ High (a = 6 °C) | 3.427 | 3322.3653 | 0.0054196 | 0.00049451 | Minimum sequential energy distance | 1300
972 | 2764 | Stratified exploration | 4-6 d ¦ High-temperature exposure ¦ Stable ¦ Low (a = 1 °C) | 4.8778 | 4735.171 | 0.0062047 | 0.00049344 | Minimum sequential energy distance | 1300
973 | 4049 | Risk exposure | 4 < T ≤ 8 °C exposure | 3.4724 | 3373.0466 | 0.0057139 | 0.00049267 | Minimum sequential energy distance | 1300
974 | 5028 | Risk exposure | Daily 0 °C boundary alternation | 3.942 | 3833.0695 | 0.0065955 | 0.00049204 | Minimum sequential energy distance | 1300
975 | 35 | Typical storage scenarios | Stable frozen storage | 4.0864 | 3977.1677 | 0.0072507 | 0.00049209 | Minimum sequential energy distance | 1300
976 | 614 | Typical storage scenarios | Rapid warming | 3.7802 | 3682.6464 | 0.0069914 | 0.00049125 | Minimum sequential energy distance | 1300
977 | 4046 | Risk exposure | 4 < T ≤ 8 °C exposure | 4.653 | 4538.6072 | 0.0075534 | 0.00049055 | Minimum sequential energy distance | 1300
978 | 4703 | Risk exposure | At or above 15 °C exposure | 4.4473 | 4342.8402 | 0.0067921 | 0.00048913 | Minimum sequential energy distance | 1300
979 | 4238 | Risk exposure | Above 8 °C exposure | 3.7875 | 3701.3073 | 0.0068027 | 0.00048812 | Minimum sequential energy distance | 1300
980 | 2896 | Stratified exploration | 7-10 d ¦ Freezing ¦ Stable ¦ Medium (a = 3 °C) | 5.1607 | 5050.2997 | 0.0073505 | 0.00048724 | Minimum sequential energy distance | 1300
981 | 2459 | Stratified exploration | 4-6 d ¦ Chilling ¦ Warming ¦ High (a = 6 °C) | 3.9086 | 3828.2846 | 0.0061206 | 0.00048574 | Minimum sequential energy distance | 1300
982 | 3885 | Risk exposure | 4 < T ≤ 8 °C exposure | 3.5078 | 3437.8328 | 0.0069085 | 0.00048512 | Minimum sequential energy distance | 1300
983 | 3257 | Stratified exploration | 7-10 d ¦ Elevated temperature ¦ Stable ¦ Medium (a = 3 °C) | 6.018 | 5907.8943 | 0.0079165 | 0.00048499 | Minimum sequential energy distance | 1300
984 | 3702 | Risk exposure | Chilling boundary | 3.5018 | 3440.1705 | 0.0057161 | 0.00048402 | Minimum sequential energy distance | 1300
985 | 4822 | Risk exposure | At or above 15 °C exposure | 3.6333 | 3572.1557 | 0.0067764 | 0.00048365 | Minimum sequential energy distance | 1300
986 | 1404 | Typical storage scenarios | Late-stage warming | 4.3955 | 4326.2251 | 0.0078143 | 0.00048409 | Minimum sequential energy distance | 1300
987 | 4438 | Risk exposure | Above 8 °C exposure | 3.9001 | 3841.7942 | 0.0076741 | 0.00048452 | Minimum sequential energy distance | 1300
988 | 5006 | Risk exposure | Daily 0 °C boundary alternation | 4.6211 | 4558.5332 | 0.0071527 | 0.00048316 | Minimum sequential energy distance | 1300
989 | 3469 | Stratified exploration | 7-10 d ¦ High-temperature exposure ¦ Oscillating ¦ Medium (a = 3 °C) | 4.2662 | 4211.8237 | 0.0075157 | 0.00048328 | Minimum sequential energy distance | 1300
990 | 2476 | Stratified exploration | 4-6 d ¦ Chilling ¦ Cooling ¦ Medium (a = 3 °C) | 4.0737 | 4025.8366 | 0.0071801 | 0.00048274 | Minimum sequential energy distance | 1300
991 | 993 | Typical storage scenarios | High-frequency fluctuations | 4.1319 | 4087.8829 | 0.0068785 | 0.0004812 | Minimum sequential energy distance | 1300
992 | 2677 | Stratified exploration | 4-6 d ¦ Elevated temperature ¦ Warming ¦ Low (a = 1 °C) | 3.5741 | 3538.2926 | 0.0072527 | 0.00048017 | Minimum sequential energy distance | 1300
993 | 266 | Typical storage scenarios | Stable chilled storage | 4.5665 | 4526.7648 | 0.0078282 | 0.00047891 | Minimum sequential energy distance | 1300
994 | 4620 | Risk exposure | At or above 15 °C exposure | 4.9048 | 4867.5711 | 0.0078029 | 0.00047823 | Minimum sequential energy distance | 1300
995 | 4159 | Risk exposure | 4 < T ≤ 8 °C exposure | 4.0141 | 3986.8958 | 0.0071204 | 0.00047748 | Minimum sequential energy distance | 1300
996 | 1177 | Typical storage scenarios | Low-frequency fluctuations | 3.4275 | 3406.5096 | 0.0072848 | 0.00047657 | Minimum sequential energy distance | 1300
997 | 1484 | Typical storage scenarios | 0 °C crossings | 5.4566 | 5431.5406 | 0.0087074 | 0.00047684 | Minimum sequential energy distance | 1300
998 | 248 | Typical storage scenarios | Stable chilled storage | 3.5499 | 3536.0614 | 0.0067594 | 0.00047561 | Minimum sequential energy distance | 1300
999 | 2241 | Stratified exploration | 1-3 d ¦ High-temperature exposure ¦ Cooling ¦ Low (a = 1 °C) | 3.9134 | 3901.3139 | 0.008137 | 0.00047572 | Minimum sequential energy distance | 1300
1000 | 474 | Typical storage scenarios | Gradual warming | 4.7862 | 4778.3596 | 0.0078417 | 0.00047455 | Minimum sequential energy distance | 1300
1001 | 1062 | Typical storage scenarios | High-frequency fluctuations | 6.5824 | 6581.5475 | 0.0074307 | 0.00047361 | Minimum sequential energy distance | 1300
1002 | 3496 | Risk exposure | Chilling boundary | 3.421 | 3422.8199 | 0.0049803 | 0.00047242 | Minimum sequential energy distance | 1300
1003 | 115 | Typical storage scenarios | Stable frozen storage | 4.1002 | 4106.3571 | 0.0061551 | 0.00047189 | Minimum sequential energy distance | 1300
1004 | 1319 | Typical storage scenarios | Late-stage warming | 3.7925 | 3801.1813 | 0.0064289 | 0.0004716 | Minimum sequential energy distance | 1300
1005 | 4445 | Risk exposure | Above 8 °C exposure | 4.8858 | 4903.7874 | 0.0064469 | 0.00047042 | Minimum sequential energy distance | 1300
1006 | 4194 | Risk exposure | Above 8 °C exposure | 3.6719 | 3687.7586 | 0.0061088 | 0.0004698 | Minimum sequential energy distance | 1300
1007 | 3700 | Risk exposure | Chilling boundary | 4.3276 | 4351.0379 | 0.006811 | 0.00046942 | Minimum sequential energy distance | 1300
1008 | 2049 | Stratified exploration | 1-3 d ¦ Transition ¦ Cooling ¦ Low (a = 1 °C) | 3.6189 | 3640.8539 | 0.0069228 | 0.0004694 | Minimum sequential energy distance | 1300
1009 | 2332 | Stratified exploration | 4-6 d ¦ Freezing ¦ Warming ¦ Medium (a = 3 °C) | 4.4232 | 4455.6749 | 0.0073071 | 0.00046888 | Minimum sequential energy distance | 1300
1010 | 1689 | Typical storage scenarios | Elevated-temperature exposure | 3.4514 | 3478.5017 | 0.0073524 | 0.00046877 | Minimum sequential energy distance | 1300
1011 | 4881 | Risk exposure | Daily 0 °C boundary alternation | 5.0354 | 5083.0674 | 0.0076158 | 0.0004676 | Minimum sequential energy distance | 1300
1012 | 1568 | Typical storage scenarios | 0 °C crossings | 3.9348 | 3974.5616 | 0.0073187 | 0.00046736 | Minimum sequential energy distance | 1300
1013 | 3449 | Stratified exploration | 7-10 d ¦ High-temperature exposure ¦ Cooling ¦ High (a = 6 °C) | 5.9327 | 6002.2448 | 0.0074917 | 0.00046683 | Minimum sequential energy distance | 1300
1014 | 2662 | Stratified exploration | 4-6 d ¦ Elevated temperature ¦ Stable ¦ Medium (a = 3 °C) | 3.9058 | 3955.279 | 0.0051001 | 0.00046484 | Minimum sequential energy distance | 1300
1015 | 1317 | Typical storage scenarios | Late-stage warming | 4.1291 | 4185.1903 | 0.0057516 | 0.00046345 | Minimum sequential energy distance | 1300
1016 | 1075 | Typical storage scenarios | High-frequency fluctuations | 3.2855 | 3331.2821 | 0.0066551 | 0.00046359 | Minimum sequential energy distance | 1300
1017 | 2890 | Stratified exploration | 7-10 d ¦ Freezing ¦ Stable ¦ Low (a = 1 °C) | 4.8942 | 4969.6479 | 0.0075797 | 0.00046366 | Minimum sequential energy distance | 1300
1018 | 644 | Typical storage scenarios | Rapid warming | 4.6656 | 4743.0305 | 0.0064472 | 0.00046273 | Minimum sequential energy distance | 1300
1019 | 2868 | Stratified exploration | 4-6 d ¦ High-temperature exposure ¦ Oscillating ¦ Medium (a = 3 °C) | 4.8239 | 4909.2434 | 0.0061893 | 0.00046208 | Minimum sequential energy distance | 1300
1020 | 4004 | Risk exposure | 4 < T ≤ 8 °C exposure | 3.511 | 3575.6901 | 0.0054092 | 0.00046098 | Minimum sequential energy distance | 1300
1021 | 2655 | Stratified exploration | 4-6 d ¦ Elevated temperature ¦ Stable ¦ Medium (a = 3 °C) | 3.9299 | 4005.7537 | 0.0065834 | 0.00046075 | Minimum sequential energy distance | 1300
1022 | 402 | Typical storage scenarios | Gradual warming | 3.9158 | 3994.7541 | 0.0070116 | 0.00046072 | Minimum sequential energy distance | 1300
1023 | 2611 | Stratified exploration | 4-6 d ¦ Transition ¦ Cooling ¦ High (a = 6 °C) | 4.0873 | 4174.2103 | 0.0069018 | 0.00045982 | Minimum sequential energy distance | 1300
1024 | 1875 | Stratified exploration | 1-3 d ¦ Freezing ¦ Oscillating ¦ Medium (a = 3 °C) | 4.555 | 4656.9078 | 0.0072174 | 0.00045921 | Minimum sequential energy distance | 1300
1025 | 3559 | Risk exposure | Chilling boundary | 4.2737 | 4373.3704 | 0.0069635 | 0.00045867 | Minimum sequential energy distance | 1300
1026 | 718 | Typical storage scenarios | Rapid warming | 3.4969 | 3581.1891 | 0.0064988 | 0.00045725 | Minimum sequential energy distance | 1300
1027 | 4628 | Risk exposure | At or above 15 °C exposure | 5.131 | 5261.7081 | 0.0076119 | 0.00045655 | Minimum sequential energy distance | 1300
1028 | 1128 | Typical storage scenarios | Low-frequency fluctuations | 4.2943 | 4407.7471 | 0.0066386 | 0.00045562 | Minimum sequential energy distance | 1300
1029 | 685 | Typical storage scenarios | Rapid warming | 4.5612 | 4686.3112 | 0.0069701 | 0.0004554 | Minimum sequential energy distance | 1300
1030 | 3692 | Risk exposure | Chilling boundary | 3.237 | 3327.7472 | 0.0061511 | 0.00045415 | Minimum sequential energy distance | 1300
1031 | 3151 | Stratified exploration | 7-10 d ¦ Transition ¦ Stable ¦ High (a = 6 °C) | 4.5925 | 4726.7816 | 0.0078452 | 0.00045427 | Minimum sequential energy distance | 1300
1032 | 563 | Typical storage scenarios | Rapid warming | 3.9013 | 4019.0443 | 0.0069141 | 0.00045321 | Minimum sequential energy distance | 1300
1033 | 950 | Typical storage scenarios | High-frequency fluctuations | 5.3143 | 5481.9902 | 0.0073929 | 0.00045241 | Minimum sequential energy distance | 1300
1034 | 147 | Typical storage scenarios | Stable frozen storage | 4.0859 | 4218.2776 | 0.0063014 | 0.00045147 | Minimum sequential energy distance | 1300
1035 | 4798 | Risk exposure | At or above 15 °C exposure | 3.2361 | 3342.0683 | 0.0069993 | 0.00045156 | Minimum sequential energy distance | 1300
1036 | 357 | Typical storage scenarios | Stable chilled storage | 4.2355 | 4379.4355 | 0.0082256 | 0.00045211 | Minimum sequential energy distance | 1300
1037 | 397 | Typical storage scenarios | Gradual warming | 4.7957 | 4965.323 | 0.0075798 | 0.00045136 | Minimum sequential energy distance | 1300
1038 | 4913 | Risk exposure | Daily 0 °C boundary alternation | 3.9267 | 4068.4978 | 0.007157 | 0.0004508 | Minimum sequential energy distance | 1300
1039 | 2827 | Stratified exploration | 4-6 d ¦ High-temperature exposure ¦ Cooling ¦ Low (a = 1 °C) | 4.1684 | 4323.4965 | 0.0072246 | 0.00044976 | Minimum sequential energy distance | 1300
1040 | 3917 | Risk exposure | 4 < T ≤ 8 °C exposure | 3.5255 | 3658.4567 | 0.0077356 | 0.00044953 | Minimum sequential energy distance | 1300
1041 | 846 | Typical storage scenarios | Warming followed by recooling | 4.8988 | 5091.1264 | 0.0081584 | 0.00044876 | Minimum sequential energy distance | 1300
1042 | 2334 | Stratified exploration | 4-6 d ¦ Freezing ¦ Warming ¦ Medium (a = 3 °C) | 4.5027 | 4684.0439 | 0.0074691 | 0.00044785 | Minimum sequential energy distance | 1300
1043 | 959 | Typical storage scenarios | High-frequency fluctuations | 4.2702 | 4445.8252 | 0.0076872 | 0.00044781 | Minimum sequential energy distance | 1300
1044 | 1083 | Typical storage scenarios | Low-frequency fluctuations | 3.3218 | 3460.3819 | 0.0072503 | 0.00044695 | Minimum sequential energy distance | 1300
1045 | 466 | Typical storage scenarios | Gradual warming | 5.2972 | 5526.9069 | 0.0083138 | 0.00044641 | Minimum sequential energy distance | 1300
1046 | 4110 | Risk exposure | 4 < T ≤ 8 °C exposure | 4.551 | 4752.7873 | 0.0072274 | 0.00044569 | Minimum sequential energy distance | 1300
1047 | 2428 | Stratified exploration | 4-6 d ¦ Chilling ¦ Stable ¦ High (a = 6 °C) | 3.3803 | 3532.1205 | 0.0067746 | 0.00044465 | Minimum sequential energy distance | 1300
1048 | 3131 | Stratified exploration | 7-10 d ¦ Transition ¦ Stable ¦ Low (a = 1 °C) | 5.6058 | 5866.9571 | 0.0075415 | 0.00044347 | Minimum sequential energy distance | 1300
1049 | 2185 | Stratified exploration | 1-3 d ¦ Elevated temperature ¦ Oscillating ¦ Medium (a = 3 °C) | 3.6172 | 3787.8178 | 0.0063504 | 0.00044247 | Minimum sequential energy distance | 1300
1050 | 887 | Typical storage scenarios | Warming followed by recooling | 4.4532 | 4668.2606 | 0.007268 | 0.00044205 | Minimum sequential energy distance | 1300
1051 | 3535 | Risk exposure | Chilling boundary | 3.6467 | 3825.1982 | 0.0071545 | 0.00044177 | Minimum sequential energy distance | 1300
1052 | 837 | Typical storage scenarios | Warming followed by recooling | 5.2309 | 5494.7611 | 0.0077402 | 0.00044149 | Minimum sequential energy distance | 1300
1053 | 2877 | Stratified exploration | 4-6 d ¦ High-temperature exposure ¦ Oscillating ¦ High (a = 6 °C) | 3.6756 | 3863.4493 | 0.006655 | 0.00044091 | Minimum sequential energy distance | 1300
1054 | 3459 | Stratified exploration | 7-10 d ¦ High-temperature exposure ¦ Oscillating ¦ Low (a = 1 °C) | 5.7233 | 6024.3922 | 0.007524 | 0.00044093 | Minimum sequential energy distance | 1300
1055 | 2035 | Stratified exploration | 1-3 d ¦ Transition ¦ Warming ¦ High (a = 6 °C) | 3.3036 | 3479.3376 | 0.0056758 | 0.00044007 | Minimum sequential energy distance | 1300
1056 | 3693 | Risk exposure | Chilling boundary | 4.4466 | 4688.2576 | 0.0069616 | 0.00043993 | Minimum sequential energy distance | 1300
1057 | 5115 | Risk exposure | Daily 0 °C boundary alternation | 4.1554 | 4385.6947 | 0.0062225 | 0.00043873 | Minimum sequential energy distance | 1300
1058 | 1374 | Typical storage scenarios | Late-stage warming | 3.8767 | 4094.2142 | 0.0069778 | 0.00043878 | Minimum sequential energy distance | 1300
1059 | 4048 | Risk exposure | 4 < T ≤ 8 °C exposure | 3.6288 | 3835.479 | 0.0070119 | 0.0004382 | Minimum sequential energy distance | 1300
1060 | 781 | Typical storage scenarios | Warming followed by recooling | 3.5671 | 3772.6432 | 0.0079817 | 0.00043833 | Minimum sequential energy distance | 1300
1061 | 4196 | Risk exposure | Above 8 °C exposure | 5.1498 | 5454.7675 | 0.0086123 | 0.00043842 | Minimum sequential energy distance | 1300
1062 | 711 | Typical storage scenarios | Rapid warming | 4.7967 | 5087.0235 | 0.0066329 | 0.00043637 | Minimum sequential energy distance | 1300
1063 | 225 | Typical storage scenarios | Stable chilled storage | 3.655 | 3877.8456 | 0.006993 | 0.00043594 | Minimum sequential energy distance | 1300
1064 | 4067 | Risk exposure | 4 < T ≤ 8 °C exposure | 3.8519 | 4090.4685 | 0.007442 | 0.0004353 | Minimum sequential energy distance | 1300
1065 | 5139 | Risk exposure | Daily 0 °C boundary alternation | 4.2233 | 4489.0284 | 0.0082546 | 0.00043546 | Minimum sequential energy distance | 1300
1066 | 436 | Typical storage scenarios | Gradual warming | 4.2064 | 4475.7287 | 0.0077807 | 0.00043467 | Minimum sequential energy distance | 1300
1067 | 2707 | Stratified exploration | 4-6 d ¦ Elevated temperature ¦ Cooling ¦ Low (a = 1 °C) | 3.7683 | 4012.5047 | 0.0077194 | 0.00043368 | Minimum sequential energy distance | 1300
1068 | 49 | Typical storage scenarios | Stable frozen storage | 5.1555 | 5497.1531 | 0.0083919 | 0.00043309 | Minimum sequential energy distance | 1300
1069 | 2057 | Stratified exploration | 1-3 d ¦ Transition ¦ Cooling ¦ Medium (a = 3 °C) | 3.4766 | 3708.2361 | 0.0077337 | 0.00043283 | Minimum sequential energy distance | 1300
1070 | 3485 | Risk exposure | Chilling boundary | 5.0536 | 5398.8605 | 0.007946 | 0.00043161 | Minimum sequential energy distance | 1300
1071 | 4469 | Risk exposure | Above 8 °C exposure | 4.0626 | 4343.2592 | 0.0072718 | 0.00043052 | Minimum sequential energy distance | 1300
1072 | 2132 | Stratified exploration | 1-3 d ¦ Elevated temperature ¦ Warming ¦ Medium (a = 3 °C) | 3.8677 | 4137.6812 | 0.0078838 | 0.00043024 | Minimum sequential energy distance | 1300
1073 | 1240 | Typical storage scenarios | Low-frequency fluctuations | 4.2443 | 4545.654 | 0.0079051 | 0.00042931 | Minimum sequential energy distance | 1300
1074 | 4841 | Risk exposure | At or above 15 °C exposure | 5.8041 | 6224.9809 | 0.0080735 | 0.00042867 | Minimum sequential energy distance | 1300
1075 | 4341 | Risk exposure | Above 8 °C exposure | 4.2543 | 4566.229 | 0.0066175 | 0.00042801 | Minimum sequential energy distance | 1300
1076 | 2443 | Stratified exploration | 4-6 d ¦ Chilling ¦ Warming ¦ Low (a = 1 °C) | 3.7431 | 4020.2707 | 0.0067818 | 0.00042764 | Minimum sequential energy distance | 1300
1077 | 5122 | Risk exposure | Daily 0 °C boundary alternation | 5.4531 | 5865.7531 | 0.0066789 | 0.00042618 | Minimum sequential energy distance | 1300
1078 | 1948 | Stratified exploration | 1-3 d ¦ Chilling ¦ Cooling ¦ Medium (a = 3 °C) | 3.5209 | 3789.4089 | 0.0057048 | 0.00042498 | Minimum sequential energy distance | 1300
1079 | 2315 | Stratified exploration | 4-6 d ¦ Freezing ¦ Stable ¦ High (a = 6 °C) | 3.8046 | 4097.6875 | 0.0069479 | 0.00042482 | Minimum sequential energy distance | 1300
1080 | 2551 | Stratified exploration | 4-6 d ¦ Transition ¦ Stable ¦ High (a = 6 °C) | 3.5695 | 3847.0434 | 0.007433 | 0.00042477 | Minimum sequential energy distance | 1300
1081 | 3386 | Stratified exploration | 7-10 d ¦ High-temperature exposure ¦ Stable ¦ High (a = 6 °C) | 5.8996 | 6369.0599 | 0.0078194 | 0.00042426 | Minimum sequential energy distance | 1300
1082 | 1192 | Typical storage scenarios | Low-frequency fluctuations | 3.4522 | 3728.4887 | 0.006294 | 0.00042373 | Minimum sequential energy distance | 1300
1083 | 1978 | Stratified exploration | 1-3 d ¦ Chilling ¦ Oscillating ¦ Medium (a = 3 °C) | 3.4902 | 3772.0266 | 0.0072641 | 0.00042361 | Minimum sequential energy distance | 1300
1084 | 796 | Typical storage scenarios | Warming followed by recooling | 4.8924 | 5295.0387 | 0.0076362 | 0.00042288 | Minimum sequential energy distance | 1300
1085 | 1069 | Typical storage scenarios | High-frequency fluctuations | 4.3371 | 4698.1729 | 0.0070349 | 0.00042211 | Minimum sequential energy distance | 1300
1086 | 1499 | Typical storage scenarios | 0 °C crossings | 3.9007 | 4228.0001 | 0.0075136 | 0.00042236 | Minimum sequential energy distance | 1300
1087 | 2991 | Stratified exploration | 7-10 d ¦ Freezing ¦ Oscillating ¦ Medium (a = 3 °C) | 5.2017 | 5646.1079 | 0.0074989 | 0.00042197 | Minimum sequential energy distance | 1300
1088 | 4483 | Risk exposure | Above 8 °C exposure | 3.4517 | 3748.3415 | 0.0065057 | 0.00042135 | Minimum sequential energy distance | 1300
1089 | 3320 | Stratified exploration | 7-10 d ¦ Elevated temperature ¦ Cooling ¦ Medium (a = 3 °C) | 4.7261 | 5139.0025 | 0.0070761 | 0.00042042 | Minimum sequential energy distance | 1300
1090 | 196 | Typical storage scenarios | Stable chilled storage | 3.8123 | 4147.7259 | 0.007014 | 0.00042016 | Minimum sequential energy distance | 1300
1091 | 3975 | Risk exposure | 4 < T ≤ 8 °C exposure | 5.5227 | 6017.0127 | 0.0075304 | 0.00042009 | Minimum sequential energy distance | 1300
1092 | 712 | Typical storage scenarios | Rapid warming | 3.8453 | 4192.7569 | 0.0057315 | 0.00041885 | Minimum sequential energy distance | 1300
1093 | 5022 | Risk exposure | Daily 0 °C boundary alternation | 3.4602 | 3775.4355 | 0.0060337 | 0.00041747 | Minimum sequential energy distance | 1300
1094 | 3163 | Stratified exploration | 7-10 d ¦ Transition ¦ Warming ¦ Medium (a = 3 °C) | 4.602 | 5026.4745 | 0.0073761 | 0.00041721 | Minimum sequential energy distance | 1300
1095 | 2306 | Stratified exploration | 4-6 d ¦ Freezing ¦ Stable ¦ High (a = 6 °C) | 4.18 | 4569.4262 | 0.0069725 | 0.00041679 | Minimum sequential energy distance | 1300
1096 | 2279 | Stratified exploration | 1-3 d ¦ High-temperature exposure ¦ Oscillating ¦ High (a = 6 °C) | 4.1271 | 4516.2123 | 0.0064808 | 0.00041533 | Minimum sequential energy distance | 1300
1097 | 5135 | Risk exposure | Daily 0 °C boundary alternation | 4.3969 | 4815.6077 | 0.0070987 | 0.00041479 | Minimum sequential energy distance | 1300
1098 | 3620 | Risk exposure | Chilling boundary | 3.6929 | 4047.2323 | 0.0069313 | 0.00041417 | Minimum sequential energy distance | 1300
1099 | 2197 | Stratified exploration | 1-3 d ¦ Elevated temperature ¦ Oscillating ¦ High (a = 6 °C) | 3.5396 | 3881.626 | 0.0076457 | 0.00041392 | Minimum sequential energy distance | 1300
1100 | 4731 | Risk exposure | At or above 15 °C exposure | 3.9685 | 4356.6539 | 0.0078997 | 0.00041293 | Minimum sequential energy distance | 1300
1101 | 508 | Typical storage scenarios | Gradual warming | 5.1392 | 5648.5627 | 0.0088405 | 0.00041318 | Minimum sequential energy distance | 1300
1102 | 2059 | Stratified exploration | 1-3 d ¦ Transition ¦ Cooling ¦ High (a = 6 °C) | 3.9462 | 4340.4658 | 0.0075327 | 0.00041251 | Minimum sequential energy distance | 1300
1103 | 2889 | Stratified exploration | 7-10 d ¦ Freezing ¦ Stable ¦ Low (a = 1 °C) | 4.4461 | 4895.0137 | 0.0081583 | 0.00041246 | Minimum sequential energy distance | 1300
1104 | 4466 | Risk exposure | Above 8 °C exposure | 3.6159 | 3983.4337 | 0.0077637 | 0.000412 | Minimum sequential energy distance | 1300
1105 | 337 | Typical storage scenarios | Stable chilled storage | 4.6079 | 5082.8619 | 0.0080126 | 0.00041094 | Minimum sequential energy distance | 1300
1106 | 4917 | Risk exposure | Daily 0 °C boundary alternation | 5.148 | 5684.9919 | 0.0078523 | 0.00041016 | Minimum sequential energy distance | 1300
1107 | 3965 | Risk exposure | 4 < T ≤ 8 °C exposure | 3.7259 | 4116.6348 | 0.0071913 | 0.00040964 | Minimum sequential energy distance | 1300
1108 | 1648 | Typical storage scenarios | Elevated-temperature exposure | 4.8374 | 5351.1106 | 0.0079134 | 0.00040956 | Minimum sequential energy distance | 1300
1109 | 4929 | Risk exposure | Daily 0 °C boundary alternation | 5.1738 | 5729.9988 | 0.0069532 | 0.00040869 | Minimum sequential energy distance | 1300
1110 | 472 | Typical storage scenarios | Gradual warming | 3.307 | 3664.2708 | 0.0058625 | 0.00040733 | Minimum sequential energy distance | 1300
1111 | 3082 | Stratified exploration | 7-10 d ¦ Chilling ¦ Cooling ¦ Medium (a = 3 °C) | 4.6646 | 5173.7608 | 0.0077673 | 0.00040787 | Minimum sequential energy distance | 1300
1112 | 2678 | Stratified exploration | 4-6 d ¦ Elevated temperature ¦ Warming ¦ Low (a = 1 °C) | 3.9748 | 4412.4587 | 0.0067249 | 0.00040718 | Minimum sequential energy distance | 1300
1113 | 1797 | Stratified exploration | 1-3 d ¦ Freezing ¦ Stable ¦ Medium (a = 3 °C) | 5.3918 | 5993.3104 | 0.0069911 | 0.00040652 | Minimum sequential energy distance | 1300
1114 | 1233 | Typical storage scenarios | Low-frequency fluctuations | 3.5165 | 3911.017 | 0.0057535 | 0.00040546 | Minimum sequential energy distance | 1300
1115 | 3963 | Risk exposure | 4 < T ≤ 8 °C exposure | 3.6594 | 4073.039 | 0.0064559 | 0.00040446 | Minimum sequential energy distance | 1300
1116 | 3499 | Risk exposure | Chilling boundary | 3.3522 | 3732.8141 | 0.0073658 | 0.00040413 | Minimum sequential energy distance | 1300
1117 | 2923 | Stratified exploration | 7-10 d ¦ Freezing ¦ Warming ¦ Medium (a = 3 °C) | 5.603 | 6249.1995 | 0.0083341 | 0.00040409 | Minimum sequential energy distance | 1300
1118 | 4511 | Risk exposure | At or above 15 °C exposure | 3.4963 | 3900.9823 | 0.0070491 | 0.00040389 | Minimum sequential energy distance | 1300
1119 | 2403 | Stratified exploration | 4-6 d ¦ Freezing ¦ Oscillating ¦ High (a = 6 °C) | 4.2405 | 4736.6278 | 0.0075929 | 0.00040345 | Minimum sequential energy distance | 1300
1120 | 2658 | Stratified exploration | 4-6 d ¦ Elevated temperature ¦ Stable ¦ Medium (a = 3 °C) | 4.1231 | 4609.2099 | 0.0077517 | 0.00040327 | Minimum sequential energy distance | 1300
1121 | 942 | Typical storage scenarios | High-frequency fluctuations | 7.4067 | 8294.3724 | 0.0075747 | 0.00040255 | Minimum sequential energy distance | 1300
1122 | 3786 | Risk exposure | Chilling boundary | 3.3686 | 3774.2537 | 0.0047606 | 0.00040181 | Minimum sequential energy distance | 1300
1123 | 1250 | Typical storage scenarios | Low-frequency fluctuations | 3.4631 | 3882.7021 | 0.0057033 | 0.00040135 | Minimum sequential energy distance | 1300
1124 | 416 | Typical storage scenarios | Gradual warming | 3.8452 | 4314.8735 | 0.0063288 | 0.00040073 | Minimum sequential energy distance | 1300
1125 | 2268 | Stratified exploration | 1-3 d ¦ High-temperature exposure ¦ Oscillating ¦ Low (a = 1 °C) | 3.9011 | 4380.7705 | 0.0070432 | 0.00040073 | Minimum sequential energy distance | 1300
1126 | 3667 | Risk exposure | Chilling boundary | 5.1724 | 5816.489 | 0.0068109 | 0.00039975 | Minimum sequential energy distance | 1300
1127 | 1887 | Stratified exploration | 1-3 d ¦ Freezing ¦ Oscillating ¦ High (a = 6 °C) | 3.715 | 4180.0128 | 0.0060588 | 0.00039887 | Minimum sequential energy distance | 1300
1128 | 3332 | Stratified exploration | 7-10 d ¦ Elevated temperature ¦ Cooling ¦ High (a = 6 °C) | 4.9788 | 5608.4232 | 0.006786 | 0.00039843 | Minimum sequential energy distance | 1300
1129 | 455 | Typical storage scenarios | Gradual warming | 3.489 | 3932.1202 | 0.0061205 | 0.00039794 | Minimum sequential energy distance | 1300
1130 | 3361 | Stratified exploration | 7-10 d ¦ Elevated temperature ¦ Oscillating ¦ High (a = 6 °C) | 4.6819 | 5282.64 | 0.007036 | 0.00039786 | Minimum sequential energy distance | 1300
1131 | 3830 | Risk exposure | 4 < T ≤ 8 °C exposure | 3.8184 | 4311.2024 | 0.0065326 | 0.00039756 | Minimum sequential energy distance | 1300
1132 | 346 | Typical storage scenarios | Stable chilled storage | 4.888 | 5525.805 | 0.0065568 | 0.0003966 | Minimum sequential energy distance | 1300
1133 | 2994 | Stratified exploration | 7-10 d ¦ Freezing ¦ Oscillating ¦ High (a = 6 °C) | 4.4375 | 5020.7761 | 0.0061164 | 0.00039585 | Minimum sequential energy distance | 1300
1134 | 4540 | Risk exposure | At or above 15 °C exposure | 3.9363 | 4457.4591 | 0.0056071 | 0.00039448 | Minimum sequential energy distance | 1300
1135 | 645 | Typical storage scenarios | Rapid warming | 4.396 | 4982.1396 | 0.0064836 | 0.00039415 | Minimum sequential energy distance | 1300
1136 | 1575 | Typical storage scenarios | 0 °C crossings | 3.959 | 4490.1115 | 0.0064704 | 0.00039401 | Minimum sequential energy distance | 1300
1137 | 1971 | Stratified exploration | 1-3 d ¦ Chilling ¦ Oscillating ¦ Low (a = 1 °C) | 3.4924 | 3963.3097 | 0.0066594 | 0.00039374 | Minimum sequential energy distance | 1300
1138 | 4980 | Risk exposure | Daily 0 °C boundary alternation | 6.1917 | 7038.3134 | 0.0069275 | 0.00039275 | Minimum sequential energy distance | 1300
1139 | 4516 | Risk exposure | At or above 15 °C exposure | 4.2585 | 4844.3558 | 0.0053839 | 0.00039204 | Minimum sequential energy distance | 1300
1140 | 110 | Typical storage scenarios | Stable frozen storage | 3.8601 | 4394.0033 | 0.005696 | 0.00039187 | Minimum sequential energy distance | 1300
1141 | 654 | Typical storage scenarios | Rapid warming | 4.5326 | 5165.4437 | 0.0055007 | 0.00039074 | Minimum sequential energy distance | 1300
1142 | 4276 | Risk exposure | Above 8 °C exposure | 3.5762 | 4077.5045 | 0.0056684 | 0.00039032 | Minimum sequential energy distance | 1300
1143 | 3018 | Stratified exploration | 7-10 d ¦ Chilling ¦ Stable ¦ Medium (a = 3 °C) | 3.8827 | 4430.6554 | 0.0063971 | 0.00039014 | Minimum sequential energy distance | 1300
1144 | 2870 | Stratified exploration | 4-6 d ¦ High-temperature exposure ¦ Oscillating ¦ Medium (a = 3 °C) | 5.6211 | 6423.1128 | 0.0064524 | 0.00038947 | Minimum sequential energy distance | 1300
1145 | 877 | Typical storage scenarios | Warming followed by recooling | 3.6116 | 4129.6028 | 0.0050028 | 0.00038835 | Minimum sequential energy distance | 1300
1146 | 4247 | Risk exposure | Above 8 °C exposure | 3.9138 | 4478.5935 | 0.005793 | 0.00038762 | Minimum sequential energy distance | 1300
1147 | 893 | Typical storage scenarios | Warming followed by recooling | 4.1545 | 4757.8848 | 0.0063908 | 0.0003874 | Minimum sequential energy distance | 1300
1148 | 4951 | Risk exposure | Daily 0 °C boundary alternation | 4.6479 | 5328.5004 | 0.00632 | 0.00038691 | Minimum sequential energy distance | 1300
1149 | 2213 | Stratified exploration | 1-3 d ¦ High-temperature exposure ¦ Stable ¦ Medium (a = 3 °C) | 3.857 | 4424.8521 | 0.0059552 | 0.00038636 | Minimum sequential energy distance | 1300
1150 | 3542 | Risk exposure | Chilling boundary | 3.6794 | 4223.7067 | 0.0065945 | 0.00038632 | Minimum sequential energy distance | 1300
1151 | 149 | Typical storage scenarios | Stable frozen storage | 4.3058 | 4947.6746 | 0.0071776 | 0.00038642 | Minimum sequential energy distance | 1300
1152 | 4807 | Risk exposure | At or above 15 °C exposure | 3.6346 | 4179.1982 | 0.0067832 | 0.0003859 | Minimum sequential energy distance | 1300
1153 | 4274 | Risk exposure | Above 8 °C exposure | 5.08 | 5849.1456 | 0.0070225 | 0.00038485 | Minimum sequential energy distance | 1300
1154 | 2024 | Stratified exploration | 1-3 d ¦ Transition ¦ Warming ¦ Low (a = 1 °C) | 3.3812 | 3894.1701 | 0.006704 | 0.00038449 | Minimum sequential energy distance | 1300
1155 | 1735 | Typical storage scenarios | Elevated-temperature exposure | 4.1551 | 4790.7622 | 0.0072215 | 0.00038371 | Minimum sequential energy distance | 1300
1156 | 1289 | Typical storage scenarios | Late-stage warming | 4.5769 | 5281.8799 | 0.007766 | 0.00038371 | Minimum sequential energy distance | 1300
1157 | 2060 | Stratified exploration | 1-3 d ¦ Transition ¦ Cooling ¦ High (a = 6 °C) | 3.4766 | 4013.8551 | 0.0074265 | 0.00038361 | Minimum sequential energy distance | 1300
1158 | 3402 | Stratified exploration | 7-10 d ¦ High-temperature exposure ¦ Warming ¦ Low (a = 1 °C) | 5.0131 | 5796.3586 | 0.0076272 | 0.00038268 | Minimum sequential energy distance | 1300
1159 | 2469 | Stratified exploration | 4-6 d ¦ Chilling ¦ Cooling ¦ Low (a = 1 °C) | 4.2244 | 4887.6739 | 0.0072905 | 0.0003823 | Minimum sequential energy distance | 1300
1160 | 5056 | Risk exposure | Daily 0 °C boundary alternation | 6.0501 | 7009.6699 | 0.0072742 | 0.00038183 | Minimum sequential energy distance | 1300
1161 | 4024 | Risk exposure | 4 < T ≤ 8 °C exposure | 3.448 | 3996.9364 | 0.0053025 | 0.00038063 | Minimum sequential energy distance | 1300
1162 | 2575 | Stratified exploration | 4-6 d ¦ Transition ¦ Warming ¦ High (a = 6 °C) | 3.6387 | 4220.6507 | 0.006422 | 0.00038016 | Minimum sequential energy distance | 1300
1163 | 1845 | Stratified exploration | 1-3 d ¦ Freezing ¦ Cooling ¦ Medium (a = 3 °C) | 4.8198 | 5597.2756 | 0.0069992 | 0.00037976 | Minimum sequential energy distance | 1300
1164 | 3494 | Risk exposure | Chilling boundary | 3.7407 | 4346.2708 | 0.0067896 | 0.00037982 | Minimum sequential energy distance | 1300
1165 | 4574 | Risk exposure | At or above 15 °C exposure | 3.7149 | 4319.6276 | 0.0070766 | 0.00037962 | Minimum sequential energy distance | 1300
1166 | 383 | Typical storage scenarios | Gradual warming | 4.1178 | 4792.4952 | 0.0076451 | 0.00037958 | Minimum sequential energy distance | 1300
1167 | 2110 | Stratified exploration | 1-3 d ¦ Elevated temperature ¦ Stable ¦ High (a = 6 °C) | 3.8228 | 4452.5695 | 0.0073987 | 0.00037892 | Minimum sequential energy distance | 1300
1168 | 1470 | Typical storage scenarios | 0 °C crossings | 7.4031 | 8637.9544 | 0.0075793 | 0.00037793 | Minimum sequential energy distance | 1300
1169 | 3260 | Stratified exploration | 7-10 d ¦ Elevated temperature ¦ Stable ¦ Medium (a = 3 °C) | 5.1428 | 6006.0348 | 0.0050641 | 0.00037724 | Minimum sequential energy distance | 1300
1170 | 1925 | Stratified exploration | 1-3 d ¦ Chilling ¦ Warming ¦ Medium (a = 3 °C) | 3.5103 | 4102.1239 | 0.0042323 | 0.00037642 | Minimum sequential energy distance | 1300
1171 | 3711 | Risk exposure | Chilling boundary | 3.9326 | 4599.3131 | 0.0049588 | 0.00037574 | Minimum sequential energy distance | 1300
1172 | 3824 | Risk exposure | 4 < T ≤ 8 °C exposure | 3.5936 | 4205.1701 | 0.0055699 | 0.00037563 | Minimum sequential energy distance | 1300
1173 | 4723 | Risk exposure | At or above 15 °C exposure | 3.4434 | 4031.9008 | 0.0061784 | 0.00037559 | Minimum sequential energy distance | 1300
1174 | 2895 | Stratified exploration | 7-10 d ¦ Freezing ¦ Stable ¦ Medium (a = 3 °C) | 4.9833 | 5842.3447 | 0.0068358 | 0.00037547 | Minimum sequential energy distance | 1300
1175 | 1259 | Typical storage scenarios | Late-stage warming | 5.2477 | 6158.5949 | 0.0063243 | 0.00037554 | Minimum sequential energy distance | 1300
1176 | 2615 | Stratified exploration | 4-6 d ¦ Transition ¦ Oscillating ¦ Low (a = 1 °C) | 4.1383 | 4860.5586 | 0.0051819 | 0.00037509 | Minimum sequential energy distance | 1300
1177 | 4824 | Risk exposure | At or above 15 °C exposure | 3.586 | 4214.745 | 0.0050691 | 0.00037428 | Minimum sequential energy distance | 1300
1178 | 5136 | Risk exposure | Daily 0 °C boundary alternation | 3.8679 | 4549.1603 | 0.0061763 | 0.00037437 | Minimum sequential energy distance | 1300
1179 | 1674 | Typical storage scenarios | Elevated-temperature exposure | 4.3443 | 5114.2111 | 0.0065261 | 0.00037449 | Minimum sequential energy distance | 1300
1180 | 4016 | Risk exposure | 4 < T ≤ 8 °C exposure | 4.5515 | 5363.7496 | 0.0059814 | 0.0003738 | Minimum sequential energy distance | 1300
1181 | 1583 | Typical storage scenarios | 0 °C crossings | 4.3591 | 5141.2335 | 0.00584 | 0.0003733 | Minimum sequential energy distance | 1300
1182 | 330 | Typical storage scenarios | Stable chilled storage | 4.0469 | 4777.2607 | 0.0051949 | 0.00037184 | Minimum sequential energy distance | 1300
1183 | 3245 | Stratified exploration | 7-10 d ¦ Elevated temperature ¦ Stable ¦ Low (a = 1 °C) | 4.993 | 5899.628 | 0.0059605 | 0.00037138 | Minimum sequential energy distance | 1300
1184 | 587 | Typical storage scenarios | Rapid warming | 3.3133 | 3916.6695 | 0.005255 | 0.00037077 | Minimum sequential energy distance | 1300
1185 | 907 | Typical storage scenarios | High-frequency fluctuations | 4.1014 | 4852.8311 | 0.0061666 | 0.00037035 | Minimum sequential energy distance | 1300
1186 | 4845 | Risk exposure | At or above 15 °C exposure | 4.3098 | 5104.0817 | 0.0061635 | 0.0003697 | Minimum sequential energy distance | 1300
1187 | 151 | Typical storage scenarios | Stable frozen storage | 3.9652 | 4699.3454 | 0.0062311 | 0.00036924 | Minimum sequential energy distance | 1300
1188 | 395 | Typical storage scenarios | Gradual warming | 4.0602 | 4815.9803 | 0.0063147 | 0.0003685 | Minimum sequential energy distance | 1300
1189 | 3698 | Risk exposure | Chilling boundary | 3.3851 | 4016.9252 | 0.0067339 | 0.00036818 | Minimum sequential energy distance | 1300
1190 | 1163 | Typical storage scenarios | Low-frequency fluctuations | 5.0224 | 5967.5102 | 0.007693 | 0.00036824 | Minimum sequential energy distance | 1300
1191 | 3353 | Stratified exploration | 7-10 d ¦ Elevated temperature ¦ Oscillating ¦ High (a = 6 °C) | 4.7155 | 5607.9723 | 0.0069018 | 0.00036805 | Minimum sequential energy distance | 1300
1192 | 4297 | Risk exposure | Above 8 °C exposure | 3.7044 | 4408.1974 | 0.0062832 | 0.00036746 | Minimum sequential energy distance | 1300
1193 | 3573 | Risk exposure | Chilling boundary | 4.6072 | 5488.1539 | 0.0069039 | 0.00036713 | Minimum sequential energy distance | 1300
1194 | 1823 | Stratified exploration | 1-3 d ¦ Freezing ¦ Warming ¦ Medium (a = 3 °C) | 3.7358 | 4452.7611 | 0.0064932 | 0.0003666 | Minimum sequential energy distance | 1300
1195 | 4573 | Risk exposure | At or above 15 °C exposure | 3.6555 | 4360.0062 | 0.0069329 | 0.00036608 | Minimum sequential energy distance | 1300
1196 | 3305 | Stratified exploration | 7-10 d ¦ Elevated temperature ¦ Cooling ¦ Low (a = 1 °C) | 4.5338 | 5413.793 | 0.0072287 | 0.0003652 | Minimum sequential energy distance | 1300
1197 | 984 | Typical storage scenarios | High-frequency fluctuations | 6.4294 | 7687.4238 | 0.007135 | 0.00036456 | Minimum sequential energy distance | 1300
1198 | 3550 | Risk exposure | Chilling boundary | 3.6785 | 4400.2122 | 0.0055582 | 0.00036431 | Minimum sequential energy distance | 1300
1199 | 77 | Typical storage scenarios | Stable frozen storage | 4.5912 | 5497.5718 | 0.006064 | 0.00036409 | Minimum sequential energy distance | 1300
1200 | 2848 | Stratified exploration | 4-6 d ¦ High-temperature exposure ¦ Cooling ¦ High (a = 6 °C) | 3.6458 | 4368.3332 | 0.0055531 | 0.00036348 | Minimum sequential energy distance | 1300
1201 | 528 | Typical storage scenarios | Gradual warming | 5.349 | 6417.4337 | 0.005617 | 0.00036212 | Minimum sequential energy distance | 1300
1202 | 4990 | Risk exposure | Daily 0 °C boundary alternation | 4.3512 | 5223.987 | 0.0051203 | 0.00036145 | Minimum sequential energy distance | 1300
1203 | 2666 | Stratified exploration | 4-6 d ¦ Elevated temperature ¦ Stable ¦ High (a = 6 °C) | 3.4211 | 4109.6366 | 0.0049916 | 0.00036069 | Minimum sequential energy distance | 1300
1204 | 2807 | Stratified exploration | 4-6 d ¦ High-temperature exposure ¦ Warming ¦ Medium (a = 3 °C) | 3.6873 | 4432.2068 | 0.0061017 | 0.00036061 | Minimum sequential energy distance | 1300
1205 | 2946 | Stratified exploration | 7-10 d ¦ Freezing ¦ Cooling ¦ Low (a = 1 °C) | 6.118 | 7364.8602 | 0.0060464 | 0.00035966 | Minimum sequential energy distance | 1300
1206 | 3820 | Risk exposure | 4 < T ≤ 8 °C exposure | 3.5453 | 4269.8244 | 0.0048466 | 0.00035927 | Minimum sequential energy distance | 1300
1207 | 4955 | Risk exposure | Daily 0 °C boundary alternation | 3.6823 | 4437.6187 | 0.0057801 | 0.00035944 | Minimum sequential energy distance | 1300
1208 | 4181 | Risk exposure | Above 8 °C exposure | 4.4879 | 5413.9108 | 0.0061391 | 0.00035942 | Minimum sequential energy distance | 1300
1209 | 4583 | Risk exposure | At or above 15 °C exposure | 4.6666 | 5634.7964 | 0.0058998 | 0.00035931 | Minimum sequential energy distance | 1300
1210 | 3507 | Risk exposure | Chilling boundary | 3.4243 | 4137.2475 | 0.0050803 | 0.0003584 | Minimum sequential energy distance | 1300
1211 | 1313 | Typical storage scenarios | Late-stage warming | 4.4332 | 5360.8788 | 0.0063523 | 0.00035845 | Minimum sequential energy distance | 1300
1212 | 3129 | Stratified exploration | 7-10 d ¦ Transition ¦ Stable ¦ Low (a = 1 °C) | 6.8584 | 8305.5329 | 0.005689 | 0.00035764 | Minimum sequential energy distance | 1300
1213 | 2518 | Stratified exploration | 4-6 d ¦ Chilling ¦ Oscillating ¦ High (a = 6 °C) | 3.6444 | 4416.3584 | 0.0035008 | 0.00035676 | Minimum sequential energy distance | 1300
1214 | 1301 | Typical storage scenarios | Late-stage warming | 3.4553 | 4189.4238 | 0.0043943 | 0.00035651 | Minimum sequential energy distance | 1300
1215 | 4363 | Risk exposure | Above 8 °C exposure | 3.3202 | 4027.8042 | 0.0051478 | 0.00035641 | Minimum sequential energy distance | 1300
1216 | 301 | Typical storage scenarios | Stable chilled storage | 5.437 | 6604.211 | 0.0059263 | 0.00035632 | Minimum sequential energy distance | 1300
1217 | 819 | Typical storage scenarios | Warming followed by recooling | 4.1061 | 4991.1982 | 0.0048763 | 0.00035608 | Minimum sequential energy distance | 1300
1218 | 2883 | Stratified exploration | 7-10 d ¦ Freezing ¦ Stable ¦ Low (a = 1 °C) | 4.244 | 5163.8566 | 0.004389 | 0.00035484 | Minimum sequential energy distance | 1300
1219 | 399 | Typical storage scenarios | Gradual warming | 3.8538 | 4691.9801 | 0.0047788 | 0.00035422 | Minimum sequential energy distance | 1300
1220 | 4952 | Risk exposure | Daily 0 °C boundary alternation | 4.7942 | 5842.6438 | 0.0051527 | 0.00035366 | Minimum sequential energy distance | 1300
1221 | 4630 | Risk exposure | At or above 15 °C exposure | 3.7003 | 4512.2827 | 0.0047755 | 0.00035321 | Minimum sequential energy distance | 1300
1222 | 489 | Typical storage scenarios | Gradual warming | 3.3557 | 4093.9245 | 0.0055412 | 0.00035325 | Minimum sequential energy distance | 1300
1223 | 4231 | Risk exposure | Above 8 °C exposure | 5.403 | 6600.8228 | 0.0058034 | 0.00035251 | Minimum sequential energy distance | 1300
1224 | 2484 | Stratified exploration | 4-6 d ¦ Chilling ¦ Cooling ¦ Medium (a = 3 °C) | 3.7477 | 4581.0912 | 0.0049862 | 0.00035196 | Minimum sequential energy distance | 1300
1225 | 144 | Typical storage scenarios | Stable frozen storage | 4.5424 | 5557.8243 | 0.0053573 | 0.00035134 | Minimum sequential energy distance | 1300
1226 | 4700 | Risk exposure | At or above 15 °C exposure | 3.9755 | 4867.2403 | 0.0054619 | 0.00035126 | Minimum sequential energy distance | 1300
1227 | 3859 | Risk exposure | 4 < T ≤ 8 °C exposure | 3.5076 | 4296.9891 | 0.0056044 | 0.00035103 | Minimum sequential energy distance | 1300
1228 | 507 | Typical storage scenarios | Gradual warming | 4.756 | 5832.8411 | 0.0061386 | 0.00035068 | Minimum sequential energy distance | 1300
1229 | 2240 | Stratified exploration | 1-3 d ¦ High-temperature exposure ¦ Cooling ¦ Low (a = 1 °C) | 4.1495 | 5092.8688 | 0.0056088 | 0.00035012 | Minimum sequential energy distance | 1300
1230 | 1541 | Typical storage scenarios | 0 °C crossings | 5.4878 | 6742.9311 | 0.0056948 | 0.00034955 | Minimum sequential energy distance | 1300
1231 | 3767 | Risk exposure | Chilling boundary | 4.4397 | 5459.8158 | 0.0044094 | 0.00034852 | Minimum sequential energy distance | 1300
1232 | 737 | Typical storage scenarios | Warming followed by recooling | 3.2923 | 4050.3613 | 0.0046934 | 0.00034818 | Minimum sequential energy distance | 1300
1233 | 1613 | Typical storage scenarios | Elevated-temperature exposure | 6.3795 | 7859.4072 | 0.005326 | 0.00034759 | Minimum sequential energy distance | 1300
1234 | 1508 | Typical storage scenarios | 0 °C crossings | 3.9895 | 4918.4423 | 0.0037718 | 0.00034727 | Minimum sequential energy distance | 1300
1235 | 2074 | Stratified exploration | 1-3 d ¦ Transition ¦ Oscillating ¦ Medium (a = 3 °C) | 3.2577 | 4018.8198 | 0.0036131 | 0.00034634 | Minimum sequential energy distance | 1300
1236 | 2493 | Stratified exploration | 4-6 d ¦ Chilling ¦ Cooling ¦ High (a = 6 °C) | 3.8502 | 4752.4753 | 0.0051828 | 0.00034663 | Minimum sequential energy distance | 1300
1237 | 4690 | Risk exposure | At or above 15 °C exposure | 5.5348 | 6839.983 | 0.0052946 | 0.00034656 | Minimum sequential energy distance | 1300
1238 | 4192 | Risk exposure | Above 8 °C exposure | 3.7868 | 4683.3194 | 0.0038554 | 0.00034583 | Minimum sequential energy distance | 1300
1239 | 1555 | Typical storage scenarios | 0 °C crossings | 3.7883 | 4688.2961 | 0.0043187 | 0.00034522 | Minimum sequential energy distance | 1300
1240 | 1805 | Stratified exploration | 1-3 d ¦ Freezing ¦ Stable ¦ Medium (a = 3 °C) | 3.4503 | 4272.3126 | 0.0048759 | 0.00034491 | Minimum sequential energy distance | 1300
1241 | 3072 | Stratified exploration | 7-10 d ¦ Chilling ¦ Cooling ¦ Low (a = 1 °C) | 5.4739 | 6786.0607 | 0.0056539 | 0.00034479 | Minimum sequential energy distance | 1300
1242 | 458 | Typical storage scenarios | Gradual warming | 3.9617 | 4914.885 | 0.0044942 | 0.00034438 | Minimum sequential energy distance | 1300
1243 | 1024 | Typical storage scenarios | High-frequency fluctuations | 5.3433 | 6635.8484 | 0.0047065 | 0.00034392 | Minimum sequential energy distance | 1300
1244 | 3144 | Stratified exploration | 7-10 d ¦ Transition ¦ Stable ¦ High (a = 6 °C) | 3.7328 | 4639.0383 | 0.0036305 | 0.00034313 | Minimum sequential energy distance | 1300
1245 | 1015 | Typical storage scenarios | High-frequency fluctuations | 3.6121 | 4491.7073 | 0.0042955 | 0.00034272 | Minimum sequential energy distance | 1300
1246 | 3300 | Stratified exploration | 7-10 d ¦ Elevated temperature ¦ Warming ¦ High (a = 6 °C) | 4.3763 | 5446.507 | 0.0050687 | 0.00034272 | Minimum sequential energy distance | 1300
1247 | 238 | Typical storage scenarios | Stable chilled storage | 3.6517 | 4547.6002 | 0.0048455 | 0.00034251 | Minimum sequential energy distance | 1300
1248 | 3959 | Risk exposure | 4 < T ≤ 8 °C exposure | 3.8761 | 4830.5129 | 0.0054821 | 0.00034254 | Minimum sequential energy distance | 1300
1249 | 2308 | Stratified exploration | 4-6 d ¦ Freezing ¦ Stable ¦ High (a = 6 °C) | 3.9098 | 4876.3503 | 0.0056253 | 0.0003423 | Minimum sequential energy distance | 1300
1250 | 2277 | Stratified exploration | 1-3 d ¦ High-temperature exposure ¦ Oscillating ¦ Medium (a = 3 °C) | 3.5414 | 4419.49 | 0.0057759 | 0.00034185 | Minimum sequential energy distance | 1300
1251 | 5168 | Risk exposure | Daily 0 °C boundary alternation | 5.1563 | 6442.5578 | 0.0063834 | 0.00034146 | Minimum sequential energy distance | 1300
1252 | 250 | Typical storage scenarios | Stable chilled storage | 4.5424 | 5679.7605 | 0.0058723 | 0.00034139 | Minimum sequential energy distance | 1300
1253 | 1202 | Typical storage scenarios | Low-frequency fluctuations | 4.4197 | 5531.339 | 0.0052388 | 0.00034067 | Minimum sequential energy distance | 1300
1254 | 4405 | Risk exposure | Above 8 °C exposure | 4.1619 | 5212.8547 | 0.0049197 | 0.00033965 | Minimum sequential energy distance | 1300
1255 | 1094 | Typical storage scenarios | Low-frequency fluctuations | 4.3309 | 5429.0392 | 0.0049869 | 0.0003386 | Minimum sequential energy distance | 1300
1256 | 997 | Typical storage scenarios | High-frequency fluctuations | 4.3913 | 5508.3316 | 0.0057228 | 0.00033882 | Minimum sequential energy distance | 1300
1257 | 1716 | Typical storage scenarios | Elevated-temperature exposure | 4.1383 | 5195.3459 | 0.0051486 | 0.0003383 | Minimum sequential energy distance | 1300
1258 | 580 | Typical storage scenarios | Rapid warming | 3.9726 | 4990.5989 | 0.005543 | 0.00033824 | Minimum sequential energy distance | 1300
1259 | 1333 | Typical storage scenarios | Late-stage warming | 3.5308 | 4438.0382 | 0.0057884 | 0.00033821 | Minimum sequential energy distance | 1300
1260 | 71 | Typical storage scenarios | Stable frozen storage | 4.834 | 6083.042 | 0.0061568 | 0.00033784 | Minimum sequential energy distance | 1300
1261 | 4613 | Risk exposure | At or above 15 °C exposure | 4.1538 | 5231.0692 | 0.0054781 | 0.00033712 | Minimum sequential energy distance | 1300
1262 | 4080 | Risk exposure | 4 < T ≤ 8 °C exposure | 3.5159 | 4430.017 | 0.0055677 | 0.00033641 | Minimum sequential energy distance | 1300
1263 | 3615 | Risk exposure | Chilling boundary | 3.7335 | 4707.0574 | 0.0066201 | 0.00033643 | Minimum sequential energy distance | 1300
1264 | 3307 | Stratified exploration | 7-10 d ¦ Elevated temperature ¦ Cooling ¦ Low (a = 1 °C) | 5.8713 | 7412.7744 | 0.0067391 | 0.00033598 | Minimum sequential energy distance | 1300
1265 | 4835 | Risk exposure | At or above 15 °C exposure | 4.3826 | 5537.3983 | 0.0051859 | 0.00033509 | Minimum sequential energy distance | 1300
1266 | 1592 | Typical storage scenarios | 0 °C crossings | 3.5854 | 4532.2945 | 0.0053781 | 0.00033466 | Minimum sequential energy distance | 1300
1267 | 3826 | Risk exposure | 4 < T ≤ 8 °C exposure | 4.8769 | 6171.154 | 0.0062295 | 0.00033473 | Minimum sequential energy distance | 1300
1268 | 868 | Typical storage scenarios | Warming followed by recooling | 3.7289 | 4721.4603 | 0.0053229 | 0.00033414 | Minimum sequential energy distance | 1300
1269 | 1547 | Typical storage scenarios | 0 °C crossings | 4.6508 | 5894.1585 | 0.0060682 | 0.00033406 | Minimum sequential energy distance | 1300
1270 | 2044 | Stratified exploration | 1-3 d ¦ Transition ¦ Cooling ¦ Low (a = 1 °C) | 3.5541 | 4506.9518 | 0.0053118 | 0.00033327 | Minimum sequential energy distance | 1300
1271 | 2770 | Stratified exploration | 4-6 d ¦ High-temperature exposure ¦ Stable ¦ Low (a = 1 °C) | 4.5293 | 5748.9039 | 0.0061462 | 0.00033293 | Minimum sequential energy distance | 1300
1272 | 3699 | Risk exposure | Chilling boundary | 4.5976 | 5840.698 | 0.0058892 | 0.00033251 | Minimum sequential energy distance | 1300
1273 | 1537 | Typical storage scenarios | 0 °C crossings | 4.7337 | 6018.8286 | 0.0056581 | 0.00033214 | Minimum sequential energy distance | 1300
1274 | 2660 | Stratified exploration | 4-6 d ¦ Elevated temperature ¦ Stable ¦ Medium (a = 3 °C) | 3.6703 | 4669.2059 | 0.0053224 | 0.00033184 | Minimum sequential energy distance | 1300
1275 | 5200 | Risk exposure | Daily 0 °C boundary alternation | 4.7462 | 6044.0607 | 0.0057221 | 0.00033143 | Minimum sequential energy distance | 1300
1276 | 42 | Typical storage scenarios | Stable frozen storage | 5.2097 | 6640.9285 | 0.0052394 | 0.00033086 | Minimum sequential energy distance | 1300
1277 | 566 | Typical storage scenarios | Rapid warming | 3.5637 | 4545.3525 | 0.0042622 | 0.00032993 | Minimum sequential energy distance | 1300
1278 | 3938 | Risk exposure | 4 < T ≤ 8 °C exposure | 4.4256 | 5649.3746 | 0.0051093 | 0.00032947 | Minimum sequential energy distance | 1300
1279 | 4306 | Risk exposure | Above 8 °C exposure | 3.6541 | 4667.0311 | 0.0050877 | 0.00032918 | Minimum sequential energy distance | 1300
1280 | 2502 | Stratified exploration | 4-6 d ¦ Chilling ¦ Oscillating ¦ Low (a = 1 °C) | 3.461 | 4422.9898 | 0.0055834 | 0.00032892 | Minimum sequential energy distance | 1300
1281 | 739 | Typical storage scenarios | Warming followed by recooling | 4.9361 | 6314.7442 | 0.0065153 | 0.00032914 | Minimum sequential energy distance | 1300
1282 | 1947 | Stratified exploration | 1-3 d ¦ Chilling ¦ Cooling ¦ Low (a = 1 °C) | 3.4036 | 4356.0401 | 0.0057045 | 0.00032891 | Minimum sequential energy distance | 1300
1283 | 4590 | Risk exposure | At or above 15 °C exposure | 5.4158 | 6940.3605 | 0.0063117 | 0.0003286 | Minimum sequential energy distance | 1300
1284 | 2135 | Stratified exploration | 1-3 d ¦ Elevated temperature ¦ Warming ¦ Medium (a = 3 °C) | 3.5778 | 4586.9161 | 0.0054583 | 0.00032835 | Minimum sequential energy distance | 1300
1285 | 3653 | Risk exposure | Chilling boundary | 4.0039 | 5136.9506 | 0.0062426 | 0.0003285 | Minimum sequential energy distance | 1300
1286 | 1033 | Typical storage scenarios | High-frequency fluctuations | 4.8634 | 6246.6475 | 0.0060244 | 0.000328 | Minimum sequential energy distance | 1300
1287 | 2767 | Stratified exploration | 4-6 d ¦ High-temperature exposure ¦ Stable ¦ Low (a = 1 °C) | 4.1704 | 5360.3866 | 0.0053923 | 0.00032724 | Minimum sequential energy distance | 1300
1288 | 1318 | Typical storage scenarios | Late-stage warming | 3.5328 | 4542.8888 | 0.0057291 | 0.0003269 | Minimum sequential energy distance | 1300
1289 | 4075 | Risk exposure | 4 < T ≤ 8 °C exposure | 3.8953 | 5012.943 | 0.0062399 | 0.00032648 | Minimum sequential energy distance | 1300
1290 | 1011 | Typical storage scenarios | High-frequency fluctuations | 3.8891 | 5008.5786 | 0.0064786 | 0.00032599 | Minimum sequential energy distance | 1300
1291 | 4725 | Risk exposure | At or above 15 °C exposure | 4.0315 | 5195.6341 | 0.0070131 | 0.00032588 | Minimum sequential energy distance | 1300
1292 | 406 | Typical storage scenarios | Gradual warming | 5.4525 | 7035.1874 | 0.007306 | 0.00032596 | Minimum sequential energy distance | 1300
1293 | 247 | Typical storage scenarios | Stable chilled storage | 3.7485 | 4838.6641 | 0.0062506 | 0.00032583 | Minimum sequential energy distance | 1300
1294 | 790 | Typical storage scenarios | Warming followed by recooling | 3.5145 | 4539.1696 | 0.0066274 | 0.00032566 | Minimum sequential energy distance | 1300
1295 | 956 | Typical storage scenarios | High-frequency fluctuations | 6.096 | 7885.2448 | 0.0069876 | 0.00032517 | Minimum sequential energy distance | 1300
1296 | 3954 | Risk exposure | 4 < T ≤ 8 °C exposure | 4.6724 | 6048.5964 | 0.0053177 | 0.00032429 | Minimum sequential energy distance | 1300
1297 | 219 | Typical storage scenarios | Stable chilled storage | 3.9341 | 5095.6443 | 0.0053449 | 0.00032394 | Minimum sequential energy distance | 1300
1298 | 374 | Typical storage scenarios | Gradual warming | 3.5787 | 4638.02 | 0.0054632 | 0.00032338 | Minimum sequential energy distance | 1300
1299 | 1710 | Typical storage scenarios | Elevated-temperature exposure | 5.7693 | 7487.0066 | 0.0056313 | 0.00032228 | Minimum sequential energy distance | 1300
1300 | 4495 | Risk exposure | Above 8 °C exposure | 3.8966 | 5059.0976 | 0.0050192 | 0.00032202 | Minimum sequential energy distance | 1300

## N1500_selection_log
Step | Selected index | Candidate source | Candidate group | Mean distance to candidate set | Distance sum to previously selected paths | Sequential energy score | Energy distance after selection | Selection rule | Sample size
1 | 3746 | Risk exposure | Chilling boundary | 3.1604 | 0 | 3.1604 | 2.0542 | Minimum sequential energy distance | 1500
2 | 4292 | Risk exposure | Above 8 °C exposure | 3.4819 | 2.7022 | 2.1308 | 1.0245 | Minimum sequential energy distance | 1500
3 | 2395 | Stratified exploration | 4-6 d ¦ Freezing ¦ Oscillating ¦ Medium (a = 3 °C) | 3.7384 | 6.0066 | 1.7362 | 0.71849 | Minimum sequential energy distance | 1500
4 | 3237 | Stratified exploration | 7-10 d ¦ Transition ¦ Oscillating ¦ High (a = 6 °C) | 4.2002 | 11.0392 | 1.4404 | 0.55527 | Minimum sequential energy distance | 1500
5 | 4314 | Risk exposure | Above 8 °C exposure | 3.7369 | 13.0695 | 1.123 | 0.43506 | Minimum sequential energy distance | 1500
6 | 730 | Typical storage scenarios | Warming followed by recooling | 4.2488 | 19.6741 | 0.96978 | 0.33934 | Minimum sequential energy distance | 1500
7 | 275 | Typical storage scenarios | Stable chilled storage | 4.2929 | 23.9243 | 0.87519 | 0.28848 | Minimum sequential energy distance | 1500
8 | 3262 | Stratified exploration | 7-10 d ¦ Elevated temperature ¦ Stable ¦ Medium (a = 3 °C) | 4.1667 | 27.4661 | 0.73346 | 0.24359 | Minimum sequential energy distance | 1500
9 | 4617 | Risk exposure | At or above 15 °C exposure | 3.9426 | 29.5679 | 0.65725 | 0.20913 | Minimum sequential energy distance | 1500
10 | 3379 | Stratified exploration | 7-10 d ¦ High-temperature exposure ¦ Stable ¦ Medium (a = 3 °C) | 4.7183 | 41.2384 | 0.59448 | 0.17701 | Minimum sequential energy distance | 1500
11 | 1336 | Typical storage scenarios | Late-stage warming | 4.5798 | 44.9273 | 0.49547 | 0.15186 | Minimum sequential energy distance | 1500
12 | 4324 | Risk exposure | Above 8 °C exposure | 4.1616 | 44.181 | 0.4798 | 0.14091 | Minimum sequential energy distance | 1500
13 | 3665 | Risk exposure | Chilling boundary | 3.5991 | 41.2103 | 0.42905 | 0.12803 | Minimum sequential energy distance | 1500
14 | 1256 | Typical storage scenarios | Low-frequency fluctuations | 4.3291 | 54.2456 | 0.45437 | 0.11844 | Minimum sequential energy distance | 1500
15 | 2257 | Stratified exploration | 1-3 d ¦ High-temperature exposure ¦ Cooling ¦ High (a = 6 °C) | 3.585 | 47.4315 | 0.42293 | 0.11059 | Minimum sequential energy distance | 1500
16 | 1834 | Stratified exploration | 1-3 d ¦ Freezing ¦ Warming ¦ High (a = 6 °C) | 4.6166 | 67.1967 | 0.41684 | 0.10093 | Minimum sequential energy distance | 1500
17 | 3815 | Risk exposure | Chilling boundary | 4.0816 | 62.5496 | 0.40218 | 0.096297 | Minimum sequential energy distance | 1500
18 | 2692 | Stratified exploration | 4-6 d ¦ Elevated temperature ¦ Warming ¦ Medium (a = 3 °C) | 4.0457 | 66.1474 | 0.37089 | 0.089904 | Minimum sequential energy distance | 1500
19 | 1773 | Typical storage scenarios | Elevated-temperature exposure | 4.1248 | 71.7236 | 0.34985 | 0.082903 | Minimum sequential energy distance | 1500
20 | 2892 | Stratified exploration | 7-10 d ¦ Freezing ¦ Stable ¦ Low (a = 1 °C) | 4.4096 | 81.0388 | 0.35769 | 0.078642 | Minimum sequential energy distance | 1500
21 | 968 | Typical storage scenarios | High-frequency fluctuations | 3.9344 | 75.7172 | 0.32883 | 0.074319 | Minimum sequential energy distance | 1500
22 | 3312 | Stratified exploration | 7-10 d ¦ Elevated temperature ¦ Cooling ¦ Low (a = 1 °C) | 4.5218 | 92.1001 | 0.33547 | 0.071029 | Minimum sequential energy distance | 1500
23 | 2442 | Stratified exploration | 4-6 d ¦ Chilling ¦ Warming ¦ Low (a = 1 °C) | 3.844 | 81.8586 | 0.28491 | 0.065854 | Minimum sequential energy distance | 1500
24 | 214 | Typical storage scenarios | Stable chilled storage | 3.7405 | 82.2439 | 0.3137 | 0.063198 | Minimum sequential energy distance | 1500
25 | 1728 | Typical storage scenarios | Elevated-temperature exposure | 5.2608 | 124.0737 | 0.29784 | 0.058799 | Minimum sequential energy distance | 1500
26 | 1142 | Typical storage scenarios | Low-frequency fluctuations | 3.3814 | 80.9507 | 0.26787 | 0.056393 | Minimum sequential energy distance | 1500
27 | 5050 | Risk exposure | Daily 0 °C boundary alternation | 5.1128 | 130.486 | 0.28001 | 0.053382 | Minimum sequential energy distance | 1500
28 | 3883 | Risk exposure | 4 < T ≤ 8 °C exposure | 3.433 | 88.838 | 0.26026 | 0.052111 | Minimum sequential energy distance | 1500
29 | 2319 | Stratified exploration | 4-6 d ¦ Freezing ¦ Warming ¦ Low (a = 1 °C) | 4.597 | 125.5603 | 0.26738 | 0.050014 | Minimum sequential energy distance | 1500
30 | 556 | Typical storage scenarios | Rapid warming | 4.7294 | 134.7913 | 0.23637 | 0.047337 | Minimum sequential energy distance | 1500
31 | 2228 | Stratified exploration | 1-3 d ¦ High-temperature exposure ¦ Warming ¦ Medium (a = 3 °C) | 3.8994 | 114.2663 | 0.21341 | 0.044869 | Minimum sequential energy distance | 1500
32 | 4165 | Risk exposure | 4 < T ≤ 8 °C exposure | 4.1153 | 124.8779 | 0.21289 | 0.042279 | Minimum sequential energy distance | 1500
33 | 1303 | Typical storage scenarios | Late-stage warming | 3.3878 | 104.1271 | 0.23241 | 0.041212 | Minimum sequential energy distance | 1500
34 | 221 | Typical storage scenarios | Stable chilled storage | 5.0163 | 161.6619 | 0.26156 | 0.040793 | Minimum sequential energy distance | 1500
35 | 2586 | Stratified exploration | 4-6 d ¦ Transition ¦ Cooling ¦ Low (a = 1 °C) | 3.929 | 130.1662 | 0.20992 | 0.039053 | Minimum sequential energy distance | 1500
36 | 906 | Typical storage scenarios | High-frequency fluctuations | 4.6844 | 160.813 | 0.2174 | 0.037659 | Minimum sequential energy distance | 1500
37 | 451 | Typical storage scenarios | Gradual warming | 4.8957 | 173.9821 | 0.19344 | 0.03599 | Minimum sequential energy distance | 1500
38 | 2765 | Stratified exploration | 4-6 d ¦ High-temperature exposure ¦ Stable ¦ Low (a = 1 °C) | 3.9407 | 143.4833 | 0.16478 | 0.034072 | Minimum sequential energy distance | 1500
39 | 136 | Typical storage scenarios | Stable frozen storage | 4.7127 | 176.5921 | 0.18467 | 0.03311 | Minimum sequential energy distance | 1500
40 | 3875 | Risk exposure | 4 < T ≤ 8 °C exposure | 4.3333 | 166.348 | 0.17458 | 0.032483 | Minimum sequential energy distance | 1500
41 | 684 | Typical storage scenarios | Rapid warming | 3.5833 | 140.3219 | 0.16081 | 0.031493 | Minimum sequential energy distance | 1500
42 | 2967 | Stratified exploration | 7-10 d ¦ Freezing ¦ Cooling ¦ High (a = 6 °C) | 5.1179 | 207.6482 | 0.17391 | 0.030591 | Minimum sequential energy distance | 1500
43 | 4434 | Risk exposure | Above 8 °C exposure | 4.8009 | 200.2787 | 0.14324 | 0.02942 | Minimum sequential energy distance | 1500
44 | 1784 | Typical storage scenarios | Elevated-temperature exposure | 4.7746 | 204.6754 | 0.1229 | 0.028098 | Minimum sequential energy distance | 1500
45 | 3684 | Risk exposure | Chilling boundary | 3.2626 | 141.8847 | 0.10963 | 0.026896 | Minimum sequential energy distance | 1500
46 | 4785 | Risk exposure | At or above 15 °C exposure | 3.8485 | 170.4117 | 0.14387 | 0.026414 | Minimum sequential energy distance | 1500
47 | 1968 | Stratified exploration | 1-3 d ¦ Chilling ¦ Oscillating ¦ Low (a = 1 °C) | 3.454 | 155.2443 | 0.15093 | 0.026001 | Minimum sequential energy distance | 1500
48 | 2986 | Stratified exploration | 7-10 d ¦ Freezing ¦ Oscillating ¦ Medium (a = 3 °C) | 4.8104 | 223.2361 | 0.1596 | 0.025386 | Minimum sequential energy distance | 1500
49 | 3197 | Stratified exploration | 7-10 d ¦ Transition ¦ Cooling ¦ Medium (a = 3 °C) | 4.228 | 199.9853 | 0.14672 | 0.024859 | Minimum sequential energy distance | 1500
50 | 532 | Typical storage scenarios | Gradual warming | 3.536 | 169.8134 | 0.13975 | 0.024161 | Minimum sequential energy distance | 1500
51 | 1474 | Typical storage scenarios | 0 °C crossings | 4.9171 | 242.9717 | 0.15298 | 0.023563 | Minimum sequential energy distance | 1500
52 | 2790 | Stratified exploration | 4-6 d ¦ High-temperature exposure ¦ Stable ¦ High (a = 6 °C) | 5.34 | 270.877 | 0.13085 | 0.022735 | Minimum sequential energy distance | 1500
53 | 3930 | Risk exposure | 4 < T ≤ 8 °C exposure | 4.8211 | 249.8266 | 0.10737 | 0.021924 | Minimum sequential energy distance | 1500
54 | 2519 | Stratified exploration | 4-6 d ¦ Chilling ¦ Oscillating ¦ High (a = 6 °C) | 3.7275 | 196.2205 | 0.093816 | 0.021108 | Minimum sequential energy distance | 1500
55 | 3560 | Risk exposure | Chilling boundary | 3.5759 | 190.4422 | 0.11329 | 0.020751 | Minimum sequential energy distance | 1500
56 | 4186 | Risk exposure | Above 8 °C exposure | 3.4654 | 187.4075 | 0.1188 | 0.020234 | Minimum sequential energy distance | 1500
57 | 2941 | Stratified exploration | 7-10 d ¦ Freezing ¦ Warming ¦ High (a = 6 °C) | 4.7136 | 261.1473 | 0.13209 | 0.019786 | Minimum sequential energy distance | 1500
58 | 4904 | Risk exposure | Daily 0 °C boundary alternation | 5.5928 | 316.8839 | 0.12931 | 0.019606 | Minimum sequential energy distance | 1500
59 | 1214 | Typical storage scenarios | Low-frequency fluctuations | 3.6295 | 208.4399 | 0.096572 | 0.019152 | Minimum sequential energy distance | 1500
60 | 1964 | Stratified exploration | 1-3 d ¦ Chilling ¦ Cooling ¦ High (a = 6 °C) | 3.5568 | 206.8356 | 0.10955 | 0.01885 | Minimum sequential energy distance | 1500
61 | 4457 | Risk exposure | Above 8 °C exposure | 4.2193 | 250.0381 | 0.12033 | 0.018589 | Minimum sequential energy distance | 1500
62 | 3141 | Stratified exploration | 7-10 d ¦ Transition ¦ Stable ¦ Medium (a = 3 °C) | 5.0181 | 303.9369 | 0.11585 | 0.018227 | Minimum sequential energy distance | 1500
63 | 670 | Typical storage scenarios | Rapid warming | 3.4295 | 210.2236 | 0.092661 | 0.01758 | Minimum sequential energy distance | 1500
64 | 1351 | Typical storage scenarios | Late-stage warming | 4.5565 | 284.2379 | 0.11527 | 0.017307 | Minimum sequential energy distance | 1500
65 | 87 | Typical storage scenarios | Stable frozen storage | 3.7591 | 237.3685 | 0.10724 | 0.016987 | Minimum sequential energy distance | 1500
66 | 4614 | Risk exposure | At or above 15 °C exposure | 5.1912 | 335.1526 | 0.11313 | 0.016673 | Minimum sequential energy distance | 1500
67 | 2174 | Stratified exploration | 1-3 d ¦ Elevated temperature ¦ Oscillating ¦ Low (a = 1 °C) | 3.816 | 249.5585 | 0.091242 | 0.016179 | Minimum sequential energy distance | 1500
68 | 1829 | Stratified exploration | 1-3 d ¦ Freezing ¦ Warming ¦ High (a = 6 °C) | 3.8412 | 254.0652 | 0.10492 | 0.015954 | Minimum sequential energy distance | 1500
69 | 3236 | Stratified exploration | 7-10 d ¦ Transition ¦ Oscillating ¦ High (a = 6 °C) | 3.6012 | 240.7834 | 0.11154 | 0.015791 | Minimum sequential energy distance | 1500
70 | 3671 | Risk exposure | Chilling boundary | 4.5815 | 311.9387 | 0.12523 | 0.015797 | Minimum sequential energy distance | 1500
71 | 4827 | Risk exposure | At or above 15 °C exposure | 3.68 | 253.2658 | 0.11289 | 0.015623 | Minimum sequential energy distance | 1500
72 | 10 | Typical storage scenarios | Stable frozen storage | 4.8901 | 344.2431 | 0.10893 | 0.01516 | Minimum sequential energy distance | 1500
73 | 808 | Typical storage scenarios | Warming followed by recooling | 3.8131 | 270.4008 | 0.10898 | 0.014992 | Minimum sequential energy distance | 1500
74 | 3408 | Stratified exploration | 7-10 d ¦ High-temperature exposure ¦ Warming ¦ Medium (a = 3 °C) | 4.8056 | 347.474 | 0.10996 | 0.014728 | Minimum sequential energy distance | 1500
75 | 3516 | Risk exposure | Chilling boundary | 3.4601 | 251.7402 | 0.10358 | 0.014534 | Minimum sequential energy distance | 1500
76 | 5192 | Risk exposure | Daily 0 °C boundary alternation | 4.8168 | 357.5468 | 0.11226 | 0.01433 | Minimum sequential energy distance | 1500
77 | 1100 | Typical storage scenarios | Low-frequency fluctuations | 3.8455 | 288.1673 | 0.10312 | 0.014117 | Minimum sequential energy distance | 1500
78 | 2532 | Stratified exploration | 4-6 d ¦ Transition ¦ Stable ¦ Low (a = 1 °C) | 5.0455 | 385.0832 | 0.10855 | 0.013945 | Minimum sequential energy distance | 1500
79 | 1506 | Typical storage scenarios | 0 °C crossings | 4.8076 | 372.294 | 0.09502 | 0.013719 | Minimum sequential energy distance | 1500
80 | 253 | Typical storage scenarios | Stable chilled storage | 3.6082 | 282.024 | 0.082938 | 0.013397 | Minimum sequential energy distance | 1500
81 | 1691 | Typical storage scenarios | Elevated-temperature exposure | 3.749 | 295.9525 | 0.095218 | 0.013214 | Minimum sequential energy distance | 1500
82 | 1885 | Stratified exploration | 1-3 d ¦ Freezing ¦ Oscillating ¦ High (a = 6 °C) | 4.096 | 327.8045 | 0.09843 | 0.012989 | Minimum sequential energy distance | 1500
83 | 4429 | Risk exposure | Above 8 °C exposure | 3.729 | 301.0782 | 0.10151 | 0.012824 | Minimum sequential energy distance | 1500
84 | 3068 | Stratified exploration | 7-10 d ¦ Chilling ¦ Cooling ¦ Low (a = 1 °C) | 5.128 | 421.2977 | 0.11258 | 0.012803 | Minimum sequential energy distance | 1500
85 | 1618 | Typical storage scenarios | Elevated-temperature exposure | 4.9466 | 412.354 | 0.095393 | 0.012645 | Minimum sequential energy distance | 1500
86 | 1916 | Stratified exploration | 1-3 d ¦ Chilling ¦ Warming ¦ Low (a = 1 °C) | 3.3295 | 279.2889 | 0.082 | 0.012388 | Minimum sequential energy distance | 1500
87 | 4443 | Risk exposure | Above 8 °C exposure | 5.6936 | 486.8836 | 0.09725 | 0.012265 | Minimum sequential energy distance | 1500
88 | 1294 | Typical storage scenarios | Late-stage warming | 3.5761 | 307.8635 | 0.077673 | 0.012093 | Minimum sequential energy distance | 1500
89 | 2042 | Stratified exploration | 1-3 d ¦ Transition ¦ Cooling ¦ Low (a = 1 °C) | 3.5076 | 304.7247 | 0.083777 | 0.011908 | Minimum sequential energy distance | 1500
90 | 3701 | Risk exposure | Chilling boundary | 4.2979 | 378.1697 | 0.095965 | 0.011832 | Minimum sequential energy distance | 1500
91 | 1040 | Typical storage scenarios | High-frequency fluctuations | 6.2763 | 563.0467 | 0.08901 | 0.011634 | Minimum sequential energy distance | 1500
92 | 1856 | Stratified exploration | 1-3 d ¦ Freezing ¦ Cooling ¦ High (a = 6 °C) | 3.9991 | 361.9065 | 0.065333 | 0.011424 | Minimum sequential energy distance | 1500
93 | 4374 | Risk exposure | Above 8 °C exposure | 3.5442 | 323.1521 | 0.069442 | 0.011261 | Minimum sequential energy distance | 1500
94 | 3880 | Risk exposure | 4 < T ≤ 8 °C exposure | 4.2113 | 388.7562 | 0.075637 | 0.011087 | Minimum sequential energy distance | 1500
95 | 1548 | Typical storage scenarios | 0 °C crossings | 4.9247 | 460.4177 | 0.078197 | 0.010976 | Minimum sequential energy distance | 1500
96 | 55 | Typical storage scenarios | Stable frozen storage | 3.9126 | 369.6006 | 0.062622 | 0.010702 | Minimum sequential energy distance | 1500
97 | 3025 | Stratified exploration | 7-10 d ¦ Chilling ¦ Stable ¦ High (a = 6 °C) | 4.5343 | 432.8929 | 0.071446 | 0.010557 | Minimum sequential energy distance | 1500
98 | 4454 | Risk exposure | Above 8 °C exposure | 3.5085 | 337.2294 | 0.067413 | 0.010404 | Minimum sequential energy distance | 1500
99 | 3161 | Stratified exploration | 7-10 d ¦ Transition ¦ Warming ¦ Low (a = 1 °C) | 4.3136 | 419.6578 | 0.074593 | 0.01026 | Minimum sequential energy distance | 1500
100 | 3425 | Stratified exploration | 7-10 d ¦ High-temperature exposure ¦ Cooling ¦ Low (a = 1 °C) | 4.9388 | 487.2374 | 0.066403 | 0.009979 | Minimum sequential energy distance | 1500
101 | 114 | Typical storage scenarios | Stable frozen storage | 4.7688 | 475.0236 | 0.065621 | 0.0098368 | Minimum sequential energy distance | 1500
102 | 3740 | Risk exposure | Chilling boundary | 3.5219 | 353.0631 | 0.060473 | 0.0097064 | Minimum sequential energy distance | 1500
103 | 4689 | Risk exposure | At or above 15 °C exposure | 3.2641 | 329.2415 | 0.067627 | 0.0095891 | Minimum sequential energy distance | 1500
104 | 1103 | Typical storage scenarios | Low-frequency fluctuations | 4.7874 | 489.6828 | 0.07895 | 0.0095194 | Minimum sequential energy distance | 1500
105 | 2221 | Stratified exploration | 1-3 d ¦ High-temperature exposure ¦ Warming ¦ Low (a = 1 °C) | 4.0942 | 422.2927 | 0.072378 | 0.0094342 | Minimum sequential energy distance | 1500
106 | 4151 | Risk exposure | 4 < T ≤ 8 °C exposure | 3.7994 | 395.068 | 0.072345 | 0.0093321 | Minimum sequential energy distance | 1500
107 | 5063 | Risk exposure | Daily 0 °C boundary alternation | 4.6165 | 485.8591 | 0.075738 | 0.0092266 | Minimum sequential energy distance | 1500
108 | 294 | Typical storage scenarios | Stable chilled storage | 4.5879 | 487.3355 | 0.075524 | 0.0091924 | Minimum sequential energy distance | 1500
109 | 2921 | Stratified exploration | 7-10 d ¦ Freezing ¦ Warming ¦ Low (a = 1 °C) | 4.9065 | 527.406 | 0.067923 | 0.0090852 | Minimum sequential energy distance | 1500
110 | 4545 | Risk exposure | At or above 15 °C exposure | 3.6033 | 390.2233 | 0.055834 | 0.0088775 | Minimum sequential energy distance | 1500
111 | 2671 | Stratified exploration | 4-6 d ¦ Elevated temperature ¦ Stable ¦ High (a = 6 °C) | 3.6535 | 398.1591 | 0.066517 | 0.0087697 | Minimum sequential energy distance | 1500
112 | 615 | Typical storage scenarios | Rapid warming | 6.4983 | 720.2265 | 0.067689 | 0.0085981 | Minimum sequential energy distance | 1500
113 | 629 | Typical storage scenarios | Rapid warming | 3.5818 | 399.0324 | 0.05057 | 0.0084883 | Minimum sequential energy distance | 1500
114 | 4801 | Risk exposure | At or above 15 °C exposure | 4.6301 | 521.2567 | 0.057693 | 0.0084084 | Minimum sequential energy distance | 1500
115 | 795 | Typical storage scenarios | Warming followed by recooling | 3.3592 | 380.0099 | 0.054796 | 0.0083432 | Minimum sequential energy distance | 1500
116 | 2567 | Stratified exploration | 4-6 d ¦ Transition ¦ Warming ¦ Medium (a = 3 °C) | 3.7428 | 426.9798 | 0.061948 | 0.0082757 | Minimum sequential energy distance | 1500
117 | 3673 | Risk exposure | Chilling boundary | 3.3385 | 382.9423 | 0.065463 | 0.0082018 | Minimum sequential energy distance | 1500
118 | 3384 | Stratified exploration | 7-10 d ¦ High-temperature exposure ¦ Stable ¦ High (a = 6 °C) | 5.7317 | 667.3727 | 0.075958 | 0.0081832 | Minimum sequential energy distance | 1500
119 | 3870 | Risk exposure | 4 < T ≤ 8 °C exposure | 4.1046 | 481.5135 | 0.058287 | 0.0080847 | Minimum sequential energy distance | 1500
120 | 4627 | Risk exposure | At or above 15 °C exposure | 3.7646 | 444.6583 | 0.059144 | 0.0079882 | Minimum sequential energy distance | 1500
121 | 101 | Typical storage scenarios | Stable frozen storage | 4.4428 | 529.8515 | 0.063867 | 0.0079113 | Minimum sequential energy distance | 1500
122 | 2000 | Stratified exploration | 1-3 d ¦ Transition ¦ Stable ¦ Low (a = 1 °C) | 3.8765 | 465.1718 | 0.063636 | 0.0078644 | Minimum sequential energy distance | 1500
123 | 2486 | Stratified exploration | 4-6 d ¦ Chilling ¦ Cooling ¦ High (a = 6 °C) | 4.4328 | 537.5637 | 0.062316 | 0.0077533 | Minimum sequential energy distance | 1500
124 | 524 | Typical storage scenarios | Gradual warming | 4.7548 | 581.7624 | 0.063179 | 0.0076884 | Minimum sequential energy distance | 1500
125 | 992 | Typical storage scenarios | High-frequency fluctuations | 3.449 | 423.6207 | 0.060069 | 0.0076453 | Minimum sequential energy distance | 1500
126 | 4926 | Risk exposure | Daily 0 °C boundary alternation | 6.0774 | 758.0008 | 0.061474 | 0.0075295 | Minimum sequential energy distance | 1500
127 | 1645 | Typical storage scenarios | Elevated-temperature exposure | 3.5245 | 441.1798 | 0.050646 | 0.0074781 | Minimum sequential energy distance | 1500
128 | 2648 | Stratified exploration | 4-6 d ¦ Elevated temperature ¦ Stable ¦ Low (a = 1 °C) | 4.1957 | 530.148 | 0.053931 | 0.0073942 | Minimum sequential energy distance | 1500
129 | 278 | Typical storage scenarios | Stable chilled storage | 4.3118 | 549.0909 | 0.055315 | 0.0073315 | Minimum sequential energy distance | 1500
130 | 719 | Typical storage scenarios | Rapid warming | 4.5739 | 588.1462 | 0.049658 | 0.0071946 | Minimum sequential energy distance | 1500
131 | 1109 | Typical storage scenarios | Low-frequency fluctuations | 3.9917 | 515.9442 | 0.053222 | 0.0071571 | Minimum sequential energy distance | 1500
132 | 2206 | Stratified exploration | 1-3 d ¦ High-temperature exposure ¦ Stable ¦ Low (a = 1 °C) | 4.5169 | 589.5912 | 0.050302 | 0.0070501 | Minimum sequential energy distance | 1500
133 | 4280 | Risk exposure | Above 8 °C exposure | 4.4569 | 586.4008 | 0.04785 | 0.0069427 | Minimum sequential energy distance | 1500
134 | 1776 | Typical storage scenarios | Elevated-temperature exposure | 3.539 | 467.479 | 0.050397 | 0.0069022 | Minimum sequential energy distance | 1500
135 | 3528 | Risk exposure | Chilling boundary | 3.7163 | 494.1223 | 0.056097 | 0.0068723 | Minimum sequential energy distance | 1500
136 | 1264 | Typical storage scenarios | Late-stage warming | 5.16 | 693.988 | 0.057146 | 0.0068045 | Minimum sequential energy distance | 1500
137 | 1436 | Typical storage scenarios | 0 °C crossings | 4.9831 | 676.1948 | 0.047421 | 0.0066973 | Minimum sequential energy distance | 1500
138 | 2082 | Stratified exploration | 1-3 d ¦ Transition ¦ Oscillating ¦ Medium (a = 3 °C) | 3.7593 | 513.1788 | 0.040584 | 0.0065735 | Minimum sequential energy distance | 1500
139 | 1441 | Typical storage scenarios | 0 °C crossings | 3.8662 | 530.5114 | 0.049594 | 0.006534 | Minimum sequential energy distance | 1500
140 | 3782 | Risk exposure | Chilling boundary | 3.3796 | 465.6504 | 0.053486 | 0.0065147 | Minimum sequential energy distance | 1500
141 | 4472 | Risk exposure | Above 8 °C exposure | 5.0001 | 696.9937 | 0.056839 | 0.006459 | Minimum sequential energy distance | 1500
142 | 1034 | Typical storage scenarios | High-frequency fluctuations | 5.8544 | 823.7823 | 0.053114 | 0.0064301 | Minimum sequential energy distance | 1500
143 | 2111 | Stratified exploration | 1-3 d ¦ Elevated temperature ¦ Stable ¦ High (a = 6 °C) | 3.6868 | 521.8745 | 0.037359 | 0.0063415 | Minimum sequential energy distance | 1500
144 | 4866 | Risk exposure | Daily 0 °C boundary alternation | 3.9926 | 568.979 | 0.041371 | 0.0062582 | Minimum sequential energy distance | 1500
145 | 3101 | Stratified exploration | 7-10 d ¦ Chilling ¦ Oscillating ¦ Low (a = 1 °C) | 4.2474 | 609.1981 | 0.046075 | 0.0062193 | Minimum sequential energy distance | 1500
146 | 2351 | Stratified exploration | 4-6 d ¦ Freezing ¦ Cooling ¦ Low (a = 1 °C) | 4.7258 | 683.5557 | 0.043934 | 0.006154 | Minimum sequential energy distance | 1500
147 | 2822 | Stratified exploration | 4-6 d ¦ High-temperature exposure ¦ Warming ¦ High (a = 6 °C) | 3.7118 | 540.2334 | 0.036706 | 0.0060382 | Minimum sequential energy distance | 1500
148 | 994 | Typical storage scenarios | High-frequency fluctuations | 3.3539 | 489.4628 | 0.046687 | 0.0060125 | Minimum sequential energy distance | 1500
149 | 2466 | Stratified exploration | 4-6 d ¦ Chilling ¦ Cooling ¦ Low (a = 1 °C) | 3.5697 | 523.7122 | 0.054838 | 0.0060184 | Minimum sequential energy distance | 1500
150 | 775 | Typical storage scenarios | Warming followed by recooling | 3.9891 | 589.9012 | 0.056399 | 0.0059872 | Minimum sequential energy distance | 1500
151 | 3387 | Stratified exploration | 7-10 d ¦ High-temperature exposure ¦ Stable ¦ High (a = 6 °C) | 6.5909 | 986.8093 | 0.055709 | 0.0059279 | Minimum sequential energy distance | 1500
152 | 2080 | Stratified exploration | 1-3 d ¦ Transition ¦ Oscillating ¦ Medium (a = 3 °C) | 3.2581 | 489.2747 | 0.039151 | 0.0058577 | Minimum sequential energy distance | 1500
153 | 4957 | Risk exposure | Daily 0 °C boundary alternation | 4.4731 | 676.9237 | 0.048791 | 0.005832 | Minimum sequential energy distance | 1500
154 | 412 | Typical storage scenarios | Gradual warming | 4.6254 | 705.036 | 0.047224 | 0.0058077 | Minimum sequential energy distance | 1500
155 | 3605 | Risk exposure | Chilling boundary | 5.5745 | 857.3372 | 0.043309 | 0.0057668 | Minimum sequential energy distance | 1500
156 | 2320 | Stratified exploration | 4-6 d ¦ Freezing ¦ Warming ¦ Low (a = 1 °C) | 3.7895 | 586.0898 | 0.032529 | 0.0056993 | Minimum sequential energy distance | 1500
157 | 2112 | Stratified exploration | 1-3 d ¦ Elevated temperature ¦ Stable ¦ High (a = 6 °C) | 3.7201 | 578.5206 | 0.035236 | 0.0056315 | Minimum sequential energy distance | 1500
158 | 755 | Typical storage scenarios | Warming followed by recooling | 4.0685 | 636.5718 | 0.039613 | 0.0055793 | Minimum sequential energy distance | 1500
159 | 2978 | Stratified exploration | 7-10 d ¦ Freezing ¦ Oscillating ¦ Low (a = 1 °C) | 4.7323 | 745.8749 | 0.041254 | 0.0055362 | Minimum sequential energy distance | 1500
160 | 3840 | Risk exposure | 4 < T ≤ 8 °C exposure | 3.4631 | 548.0514 | 0.037827 | 0.0054904 | Minimum sequential energy distance | 1500
161 | 2791 | Stratified exploration | 4-6 d ¦ High-temperature exposure ¦ Stable ¦ High (a = 6 °C) | 3.7219 | 592.0947 | 0.04432 | 0.0054669 | Minimum sequential energy distance | 1500
162 | 1844 | Stratified exploration | 1-3 d ¦ Freezing ¦ Cooling ¦ Low (a = 1 °C) | 3.5429 | 566.2582 | 0.04749 | 0.0054446 | Minimum sequential energy distance | 1500
163 | 4829 | Risk exposure | At or above 15 °C exposure | 4.0521 | 652.2272 | 0.050692 | 0.0054107 | Minimum sequential energy distance | 1500
164 | 3185 | Stratified exploration | 7-10 d ¦ Transition ¦ Cooling ¦ Low (a = 1 °C) | 5.8178 | 945.6424 | 0.051643 | 0.0053768 | Minimum sequential energy distance | 1500
165 | 1897 | Stratified exploration | 1-3 d ¦ Chilling ¦ Stable ¦ Low (a = 1 °C) | 3.5519 | 579.7582 | 0.038172 | 0.0052977 | Minimum sequential energy distance | 1500
166 | 5005 | Risk exposure | Daily 0 °C boundary alternation | 6.0646 | 999.4059 | 0.044101 | 0.0052424 | Minimum sequential energy distance | 1500
167 | 575 | Typical storage scenarios | Rapid warming | 3.5121 | 581.0604 | 0.032698 | 0.0051836 | Minimum sequential energy distance | 1500
168 | 2387 | Stratified exploration | 4-6 d ¦ Freezing ¦ Oscillating ¦ Medium (a = 3 °C) | 4.9454 | 824.954 | 0.034996 | 0.005102 | Minimum sequential energy distance | 1500
169 | 4258 | Risk exposure | Above 8 °C exposure | 3.5507 | 594.288 | 0.034187 | 0.0050624 | Minimum sequential energy distance | 1500
170 | 3061 | Stratified exploration | 7-10 d ¦ Chilling ¦ Warming ¦ High (a = 6 °C) | 5.0069 | 844.3769 | 0.039944 | 0.005044 | Minimum sequential energy distance | 1500
171 | 2415 | Stratified exploration | 4-6 d ¦ Chilling ¦ Stable ¦ Medium (a = 3 °C) | 3.3491 | 566.6558 | 0.035282 | 0.0050244 | Minimum sequential energy distance | 1500
172 | 4758 | Risk exposure | At or above 15 °C exposure | 4.6166 | 787.1008 | 0.04043 | 0.0050052 | Minimum sequential energy distance | 1500
173 | 4389 | Risk exposure | Above 8 °C exposure | 4.6711 | 801.8467 | 0.036139 | 0.0049626 | Minimum sequential energy distance | 1500
174 | 1280 | Typical storage scenarios | Late-stage warming | 3.4983 | 602.664 | 0.03474 | 0.0049336 | Minimum sequential energy distance | 1500
175 | 3226 | Stratified exploration | 7-10 d ¦ Transition ¦ Oscillating ¦ Medium (a = 3 °C) | 5.2773 | 916.8353 | 0.03829 | 0.0048976 | Minimum sequential energy distance | 1500
176 | 936 | Typical storage scenarios | High-frequency fluctuations | 3.8539 | 672.6278 | 0.032175 | 0.0048604 | Minimum sequential energy distance | 1500
177 | 550 | Typical storage scenarios | Rapid warming | 3.5561 | 622.9651 | 0.03649 | 0.0048482 | Minimum sequential energy distance | 1500
178 | 2828 | Stratified exploration | 4-6 d ¦ High-temperature exposure ¦ Cooling ¦ Low (a = 1 °C) | 4.3825 | 772.9245 | 0.040178 | 0.0048348 | Minimum sequential energy distance | 1500
179 | 911 | Typical storage scenarios | High-frequency fluctuations | 4.1638 | 738.2245 | 0.039625 | 0.0048249 | Minimum sequential energy distance | 1500
180 | 3571 | Risk exposure | Chilling boundary | 3.9962 | 712.5055 | 0.037837 | 0.0047913 | Minimum sequential energy distance | 1500
181 | 175 | Typical storage scenarios | Stable frozen storage | 4.2308 | 758.8311 | 0.038394 | 0.00475 | Minimum sequential energy distance | 1500
182 | 1741 | Typical storage scenarios | Elevated-temperature exposure | 3.6374 | 654.7242 | 0.040012 | 0.0047272 | Minimum sequential energy distance | 1500
183 | 624 | Typical storage scenarios | Rapid warming | 5.1122 | 927.2446 | 0.04526 | 0.0047269 | Minimum sequential energy distance | 1500
184 | 4662 | Risk exposure | At or above 15 °C exposure | 4.9816 | 909.5856 | 0.038208 | 0.0047022 | Minimum sequential energy distance | 1500
185 | 2478 | Stratified exploration | 4-6 d ¦ Chilling ¦ Cooling ¦ Medium (a = 3 °C) | 3.6401 | 667.4509 | 0.032239 | 0.0046573 | Minimum sequential energy distance | 1500
186 | 3097 | Stratified exploration | 7-10 d ¦ Chilling ¦ Oscillating ¦ Low (a = 1 °C) | 4.0206 | 741.1642 | 0.035884 | 0.0046179 | Minimum sequential energy distance | 1500
187 | 2094 | Stratified exploration | 1-3 d ¦ Elevated temperature ¦ Stable ¦ Low (a = 1 °C) | 3.8287 | 709.0129 | 0.037187 | 0.004581 | Minimum sequential energy distance | 1500
188 | 1044 | Typical storage scenarios | High-frequency fluctuations | 4.0021 | 745.3441 | 0.03746 | 0.0045249 | Minimum sequential energy distance | 1500
189 | 1161 | Typical storage scenarios | Low-frequency fluctuations | 5.0013 | 937.6679 | 0.040129 | 0.0044852 | Minimum sequential energy distance | 1500
190 | 854 | Typical storage scenarios | Warming followed by recooling | 3.549 | 667.082 | 0.038075 | 0.0044674 | Minimum sequential energy distance | 1500
191 | 655 | Typical storage scenarios | Rapid warming | 5.0263 | 952.1703 | 0.041095 | 0.004444 | Minimum sequential energy distance | 1500
192 | 2127 | Stratified exploration | 1-3 d ¦ Elevated temperature ¦ Warming ¦ Medium (a = 3 °C) | 3.6179 | 687.2418 | 0.038495 | 0.0044373 | Minimum sequential energy distance | 1500
193 | 5096 | Risk exposure | Daily 0 °C boundary alternation | 5.1776 | 991.6433 | 0.039571 | 0.0044089 | Minimum sequential energy distance | 1500
194 | 3232 | Stratified exploration | 7-10 d ¦ Transition ¦ Oscillating ¦ Medium (a = 3 °C) | 4.3088 | 828.9927 | 0.035645 | 0.0043908 | Minimum sequential energy distance | 1500
195 | 2924 | Stratified exploration | 7-10 d ¦ Freezing ¦ Warming ¦ Medium (a = 3 °C) | 3.967 | 767.0912 | 0.033221 | 0.0043522 | Minimum sequential energy distance | 1500
196 | 5156 | Risk exposure | Daily 0 °C boundary alternation | 3.5267 | 684.334 | 0.035207 | 0.0043204 | Minimum sequential energy distance | 1500
197 | 4773 | Risk exposure | At or above 15 °C exposure | 4.1999 | 819.6002 | 0.039501 | 0.0042964 | Minimum sequential energy distance | 1500
198 | 2796 | Stratified exploration | 4-6 d ¦ High-temperature exposure ¦ Warming ¦ Low (a = 1 °C) | 4.3137 | 846.0337 | 0.040762 | 0.004284 | Minimum sequential energy distance | 1500
199 | 2544 | Stratified exploration | 4-6 d ¦ Transition ¦ Stable ¦ High (a = 6 °C) | 3.3438 | 657.3436 | 0.040606 | 0.0042745 | Minimum sequential energy distance | 1500
200 | 3087 | Stratified exploration | 7-10 d ¦ Chilling ¦ Cooling ¦ High (a = 6 °C) | 5.6004 | 1111.3824 | 0.043481 | 0.0042496 | Minimum sequential energy distance | 1500
201 | 1796 | Stratified exploration | 1-3 d ¦ Freezing ¦ Stable ¦ Low (a = 1 °C) | 5.4982 | 1098.1028 | 0.034953 | 0.0042083 | Minimum sequential energy distance | 1500
202 | 3738 | Risk exposure | Chilling boundary | 3.7609 | 754.1512 | 0.027482 | 0.0041557 | Minimum sequential energy distance | 1500
203 | 1238 | Typical storage scenarios | Low-frequency fluctuations | 3.7673 | 758.5167 | 0.03081 | 0.0041135 | Minimum sequential energy distance | 1500
204 | 5105 | Risk exposure | Daily 0 °C boundary alternation | 6.429 | 1304.4367 | 0.034666 | 0.0040872 | Minimum sequential energy distance | 1500
205 | 4691 | Risk exposure | At or above 15 °C exposure | 3.2706 | 665.5576 | 0.02396 | 0.0040614 | Minimum sequential energy distance | 1500
206 | 2406 | Stratified exploration | 4-6 d ¦ Chilling ¦ Stable ¦ Low (a = 1 °C) | 3.7383 | 764.0616 | 0.029231 | 0.0040412 | Minimum sequential energy distance | 1500
207 | 836 | Typical storage scenarios | Warming followed by recooling | 4.9087 | 1010.0239 | 0.029345 | 0.003999 | Minimum sequential energy distance | 1500
208 | 3852 | Risk exposure | 4 < T ≤ 8 °C exposure | 3.784 | 781.5253 | 0.02663 | 0.0039624 | Minimum sequential energy distance | 1500
209 | 2910 | Stratified exploration | 7-10 d ¦ Freezing ¦ Stable ¦ High (a = 6 °C) | 4.5529 | 945.4083 | 0.029367 | 0.0039316 | Minimum sequential energy distance | 1500
210 | 1663 | Typical storage scenarios | Elevated-temperature exposure | 3.5003 | 729.0608 | 0.028573 | 0.003908 | Minimum sequential energy distance | 1500
211 | 3349 | Stratified exploration | 7-10 d ¦ Elevated temperature ¦ Oscillating ¦ Medium (a = 3 °C) | 3.9829 | 833.4387 | 0.032978 | 0.0038932 | Minimum sequential energy distance | 1500
212 | 3812 | Risk exposure | Chilling boundary | 4.9541 | 1043.1507 | 0.03353 | 0.0038726 | Minimum sequential energy distance | 1500
213 | 2149 | Stratified exploration | 1-3 d ¦ Elevated temperature ¦ Cooling ¦ Low (a = 1 °C) | 3.9496 | 835.1055 | 0.028906 | 0.0038406 | Minimum sequential energy distance | 1500
214 | 680 | Typical storage scenarios | Rapid warming | 3.8532 | 817.9719 | 0.030931 | 0.0038153 | Minimum sequential energy distance | 1500
215 | 1531 | Typical storage scenarios | 0 °C crossings | 3.9331 | 838.0475 | 0.035248 | 0.0038139 | Minimum sequential energy distance | 1500
216 | 3270 | Stratified exploration | 7-10 d ¦ Elevated temperature ¦ Stable ¦ High (a = 6 °C) | 4.5705 | 979.517 | 0.035737 | 0.0038042 | Minimum sequential energy distance | 1500
217 | 1158 | Typical storage scenarios | Low-frequency fluctuations | 3.3624 | 722.8733 | 0.031154 | 0.0037667 | Minimum sequential energy distance | 1500
218 | 4983 | Risk exposure | Daily 0 °C boundary alternation | 3.9094 | 843.6265 | 0.039537 | 0.0037698 | Minimum sequential energy distance | 1500
219 | 3942 | Risk exposure | 4 < T ≤ 8 °C exposure | 4.3011 | 933.194 | 0.039891 | 0.0037627 | Minimum sequential energy distance | 1500
220 | 19 | Typical storage scenarios | Stable frozen storage | 3.9978 | 871.0075 | 0.038665 | 0.0037475 | Minimum sequential energy distance | 1500
221 | 543 | Typical storage scenarios | Rapid warming | 4.2858 | 938.478 | 0.03929 | 0.0037287 | Minimum sequential energy distance | 1500
222 | 4464 | Risk exposure | Above 8 °C exposure | 4.0887 | 899.2352 | 0.038082 | 0.0037015 | Minimum sequential energy distance | 1500
223 | 3126 | Stratified exploration | 7-10 d ¦ Transition ¦ Stable ¦ Low (a = 1 °C) | 6.1766 | 1369.1035 | 0.037168 | 0.0036609 | Minimum sequential energy distance | 1500
224 | 271 | Typical storage scenarios | Stable chilled storage | 4.0517 | 901.1514 | 0.02871 | 0.0036229 | Minimum sequential energy distance | 1500
225 | 1498 | Typical storage scenarios | 0 °C crossings | 4.471 | 998.9065 | 0.031378 | 0.0036018 | Minimum sequential energy distance | 1500
226 | 2865 | Stratified exploration | 4-6 d ¦ High-temperature exposure ¦ Oscillating ¦ Medium (a = 3 °C) | 4.2349 | 950.6179 | 0.028628 | 0.0035658 | Minimum sequential energy distance | 1500
227 | 869 | Typical storage scenarios | Warming followed by recooling | 3.4123 | 767.7088 | 0.030319 | 0.0035451 | Minimum sequential energy distance | 1500
228 | 3793 | Risk exposure | Chilling boundary | 4.0851 | 923.4366 | 0.034912 | 0.0035333 | Minimum sequential energy distance | 1500
229 | 2974 | Stratified exploration | 7-10 d ¦ Freezing ¦ Oscillating ¦ Low (a = 1 °C) | 4.9363 | 1121.878 | 0.037306 | 0.0035368 | Minimum sequential energy distance | 1500
230 | 2130 | Stratified exploration | 1-3 d ¦ Elevated temperature ¦ Warming ¦ Medium (a = 3 °C) | 3.5421 | 807.7831 | 0.030029 | 0.0035035 | Minimum sequential energy distance | 1500
231 | 5160 | Risk exposure | Daily 0 °C boundary alternation | 4.0468 | 926.7393 | 0.034951 | 0.0034873 | Minimum sequential energy distance | 1500
232 | 2709 | Stratified exploration | 4-6 d ¦ Elevated temperature ¦ Cooling ¦ Low (a = 1 °C) | 3.8716 | 889.6866 | 0.036723 | 0.0034796 | Minimum sequential energy distance | 1500
233 | 1731 | Typical storage scenarios | Elevated-temperature exposure | 5.0751 | 1174.0748 | 0.036171 | 0.003454 | Minimum sequential energy distance | 1500
234 | 4061 | Risk exposure | 4 < T ≤ 8 °C exposure | 3.4574 | 801.479 | 0.032311 | 0.0034266 | Minimum sequential energy distance | 1500
235 | 4398 | Risk exposure | Above 8 °C exposure | 5.6636 | 1322.6575 | 0.035257 | 0.0033964 | Minimum sequential energy distance | 1500
236 | 4722 | Risk exposure | At or above 15 °C exposure | 3.651 | 854.2705 | 0.031211 | 0.0033838 | Minimum sequential energy distance | 1500
237 | 1966 | Stratified exploration | 1-3 d ¦ Chilling ¦ Oscillating ¦ Low (a = 1 °C) | 3.5493 | 833.1686 | 0.033788 | 0.0033722 | Minimum sequential energy distance | 1500
238 | 485 | Typical storage scenarios | Gradual warming | 6.0037 | 1420.4514 | 0.035449 | 0.0033505 | Minimum sequential energy distance | 1500
239 | 3448 | Stratified exploration | 7-10 d ¦ High-temperature exposure ¦ Cooling ¦ High (a = 6 °C) | 4.5039 | 1070.4256 | 0.025096 | 0.0033045 | Minimum sequential energy distance | 1500
240 | 1457 | Typical storage scenarios | 0 °C crossings | 4.2641 | 1016.9212 | 0.026885 | 0.0032831 | Minimum sequential energy distance | 1500
241 | 995 | Typical storage scenarios | High-frequency fluctuations | 3.9344 | 942.1419 | 0.025089 | 0.0032479 | Minimum sequential energy distance | 1500
242 | 4970 | Risk exposure | Daily 0 °C boundary alternation | 5.2471 | 1263.2375 | 0.027125 | 0.0032195 | Minimum sequential energy distance | 1500
243 | 3866 | Risk exposure | 4 < T ≤ 8 °C exposure | 3.3228 | 801.3653 | 0.025003 | 0.0032082 | Minimum sequential energy distance | 1500
244 | 2339 | Stratified exploration | 4-6 d ¦ Freezing ¦ Warming ¦ High (a = 6 °C) | 4.0734 | 986.7105 | 0.029472 | 0.0032026 | Minimum sequential energy distance | 1500
245 | 4391 | Risk exposure | Above 8 °C exposure | 3.6288 | 881.8791 | 0.029339 | 0.0031905 | Minimum sequential energy distance | 1500
246 | 3443 | Stratified exploration | 7-10 d ¦ High-temperature exposure ¦ Cooling ¦ High (a = 6 °C) | 5.403 | 1321.4027 | 0.03147 | 0.0031758 | Minimum sequential energy distance | 1500
247 | 2522 | Stratified exploration | 4-6 d ¦ Chilling ¦ Oscillating ¦ High (a = 6 °C) | 3.2936 | 806.8061 | 0.027194 | 0.0031648 | Minimum sequential energy distance | 1500
248 | 203 | Typical storage scenarios | Stable chilled storage | 4.9005 | 1207.2988 | 0.032379 | 0.0031649 | Minimum sequential energy distance | 1500
249 | 4017 | Risk exposure | 4 < T ≤ 8 °C exposure | 4.2089 | 1040.9878 | 0.0282 | 0.0031529 | Minimum sequential energy distance | 1500
250 | 4855 | Risk exposure | At or above 15 °C exposure | 3.5446 | 879.296 | 0.027386 | 0.0031335 | Minimum sequential energy distance | 1500
251 | 1839 | Stratified exploration | 1-3 d ¦ Freezing ¦ Cooling ¦ Low (a = 1 °C) | 4.3196 | 1076.5703 | 0.030459 | 0.0031167 | Minimum sequential energy distance | 1500
252 | 2457 | Stratified exploration | 4-6 d ¦ Chilling ¦ Warming ¦ High (a = 6 °C) | 3.7538 | 938.7469 | 0.028604 | 0.003088 | Minimum sequential energy distance | 1500
253 | 1059 | Typical storage scenarios | High-frequency fluctuations | 5.0863 | 1278.7761 | 0.0318 | 0.0030698 | Minimum sequential energy distance | 1500
254 | 2481 | Stratified exploration | 4-6 d ¦ Chilling ¦ Cooling ¦ Medium (a = 3 °C) | 3.9404 | 993.4248 | 0.029268 | 0.0030583 | Minimum sequential energy distance | 1500
255 | 3398 | Stratified exploration | 7-10 d ¦ High-temperature exposure ¦ Warming ¦ Low (a = 1 °C) | 5.7427 | 1456.8028 | 0.02974 | 0.0030414 | Minimum sequential energy distance | 1500
256 | 3631 | Risk exposure | Chilling boundary | 3.2492 | 825.972 | 0.02279 | 0.0030163 | Minimum sequential energy distance | 1500
257 | 5146 | Risk exposure | Daily 0 °C boundary alternation | 4.9923 | 1275.4583 | 0.02945 | 0.0030132 | Minimum sequential energy distance | 1500
258 | 713 | Typical storage scenarios | Rapid warming | 4.5037 | 1155.5233 | 0.024882 | 0.0029974 | Minimum sequential energy distance | 1500
259 | 828 | Typical storage scenarios | Warming followed by recooling | 3.8309 | 986.1263 | 0.023497 | 0.0029788 | Minimum sequential energy distance | 1500
260 | 201 | Typical storage scenarios | Stable chilled storage | 3.5673 | 921.2539 | 0.024043 | 0.0029525 | Minimum sequential energy distance | 1500
261 | 4022 | Risk exposure | 4 < T ≤ 8 °C exposure | 5.019 | 1302.081 | 0.030219 | 0.0029539 | Minimum sequential energy distance | 1500
262 | 649 | Typical storage scenarios | Rapid warming | 3.8753 | 1008.8286 | 0.024839 | 0.002937 | Minimum sequential energy distance | 1500
263 | 4404 | Risk exposure | Above 8 °C exposure | 4.1571 | 1086.2212 | 0.026964 | 0.0029258 | Minimum sequential energy distance | 1500
264 | 97 | Typical storage scenarios | Stable frozen storage | 4.1084 | 1077.6559 | 0.026404 | 0.0029081 | Minimum sequential energy distance | 1500
265 | 1669 | Typical storage scenarios | Elevated-temperature exposure | 4.0428 | 1064.0598 | 0.027439 | 0.0028946 | Minimum sequential energy distance | 1500
266 | 927 | Typical storage scenarios | High-frequency fluctuations | 3.634 | 959.217 | 0.027962 | 0.0028796 | Minimum sequential energy distance | 1500
267 | 1090 | Typical storage scenarios | Low-frequency fluctuations | 5.2476 | 1392.9695 | 0.030497 | 0.0028668 | Minimum sequential energy distance | 1500
268 | 496 | Typical storage scenarios | Gradual warming | 3.925 | 1044.7409 | 0.026714 | 0.0028541 | Minimum sequential energy distance | 1500
269 | 4636 | Risk exposure | At or above 15 °C exposure | 5.442 | 1456.3405 | 0.028085 | 0.0028429 | Minimum sequential energy distance | 1500
270 | 4253 | Risk exposure | Above 8 °C exposure | 3.7964 | 1019.0959 | 0.021928 | 0.0028192 | Minimum sequential energy distance | 1500
271 | 3952 | Risk exposure | 4 < T ≤ 8 °C exposure | 3.9129 | 1053.8345 | 0.024231 | 0.0028006 | Minimum sequential energy distance | 1500
272 | 222 | Typical storage scenarios | Stable chilled storage | 3.7562 | 1014.84 | 0.025132 | 0.0027799 | Minimum sequential energy distance | 1500
273 | 2952 | Stratified exploration | 7-10 d ¦ Freezing ¦ Cooling ¦ Low (a = 1 °C) | 5.9821 | 1625.8295 | 0.026723 | 0.0027581 | Minimum sequential energy distance | 1500
274 | 1359 | Typical storage scenarios | Late-stage warming | 3.5683 | 972.2298 | 0.019997 | 0.0027338 | Minimum sequential energy distance | 1500
275 | 4629 | Risk exposure | At or above 15 °C exposure | 3.8535 | 1053.4792 | 0.022655 | 0.0027112 | Minimum sequential energy distance | 1500
276 | 3762 | Risk exposure | Chilling boundary | 4.2975 | 1178.9486 | 0.025915 | 0.0027022 | Minimum sequential energy distance | 1500
277 | 1362 | Typical storage scenarios | Late-stage warming | 3.6849 | 1013.7799 | 0.025039 | 0.0026884 | Minimum sequential energy distance | 1500
278 | 1801 | Stratified exploration | 1-3 d ¦ Freezing ¦ Stable ¦ Medium (a = 3 °C) | 4.1185 | 1136.979 | 0.028645 | 0.0026863 | Minimum sequential energy distance | 1500
279 | 2066 | Stratified exploration | 1-3 d ¦ Transition ¦ Cooling ¦ High (a = 6 °C) | 3.6756 | 1017.7693 | 0.027701 | 0.0026743 | Minimum sequential energy distance | 1500
280 | 4372 | Risk exposure | Above 8 °C exposure | 5.4185 | 1509.0367 | 0.029035 | 0.0026576 | Minimum sequential energy distance | 1500
281 | 626 | Typical storage scenarios | Rapid warming | 4.2259 | 1180.3471 | 0.025392 | 0.002645 | Minimum sequential energy distance | 1500
282 | 4936 | Risk exposure | Daily 0 °C boundary alternation | 4.2678 | 1195.9929 | 0.026699 | 0.0026415 | Minimum sequential energy distance | 1500
283 | 2225 | Stratified exploration | 1-3 d ¦ High-temperature exposure ¦ Warming ¦ Low (a = 1 °C) | 3.964 | 1114.3179 | 0.026434 | 0.0026367 | Minimum sequential energy distance | 1500
284 | 1166 | Typical storage scenarios | Low-frequency fluctuations | 4.304 | 1214.5452 | 0.027482 | 0.0026324 | Minimum sequential energy distance | 1500
285 | 1589 | Typical storage scenarios | 0 °C crossings | 3.3484 | 946.7366 | 0.026543 | 0.0026232 | Minimum sequential energy distance | 1500
286 | 3415 | Stratified exploration | 7-10 d ¦ High-temperature exposure ¦ Warming ¦ High (a = 6 °C) | 4.6894 | 1332.5462 | 0.030111 | 0.0026172 | Minimum sequential energy distance | 1500
287 | 2046 | Stratified exploration | 1-3 d ¦ Transition ¦ Cooling ¦ Low (a = 1 °C) | 3.4118 | 970.9577 | 0.028657 | 0.002612 | Minimum sequential energy distance | 1500
288 | 1005 | Typical storage scenarios | High-frequency fluctuations | 5.0086 | 1433.9488 | 0.029618 | 0.0025937 | Minimum sequential energy distance | 1500
289 | 3751 | Risk exposure | Chilling boundary | 3.5144 | 1007.0002 | 0.02997 | 0.0025964 | Minimum sequential energy distance | 1500
290 | 3211 | Stratified exploration | 7-10 d ¦ Transition ¦ Cooling ¦ High (a = 6 °C) | 5.9808 | 1725.9274 | 0.029334 | 0.0025774 | Minimum sequential energy distance | 1500
291 | 2538 | Stratified exploration | 4-6 d ¦ Transition ¦ Stable ¦ Medium (a = 3 °C) | 3.8227 | 1105.3449 | 0.024222 | 0.0025647 | Minimum sequential energy distance | 1500
292 | 803 | Typical storage scenarios | Warming followed by recooling | 3.5217 | 1020.3849 | 0.027263 | 0.0025631 | Minimum sequential energy distance | 1500
293 | 432 | Typical storage scenarios | Gradual warming | 4.7095 | 1371.3412 | 0.029156 | 0.0025577 | Minimum sequential energy distance | 1500
294 | 2832 | Stratified exploration | 4-6 d ¦ High-temperature exposure ¦ Cooling ¦ Low (a = 1 °C) | 4.403 | 1286.8914 | 0.025774 | 0.0025402 | Minimum sequential energy distance | 1500
295 | 3737 | Risk exposure | Chilling boundary | 4.8694 | 1429.4896 | 0.023686 | 0.0025124 | Minimum sequential energy distance | 1500
296 | 807 | Typical storage scenarios | Warming followed by recooling | 3.262 | 958.4974 | 0.023814 | 0.0025001 | Minimum sequential energy distance | 1500
297 | 4537 | Risk exposure | At or above 15 °C exposure | 4.1716 | 1230.1419 | 0.029696 | 0.0025053 | Minimum sequential energy distance | 1500
298 | 2806 | Stratified exploration | 4-6 d ¦ High-temperature exposure ¦ Warming ¦ Medium (a = 3 °C) | 4.0246 | 1190.6875 | 0.029003 | 0.0025043 | Minimum sequential energy distance | 1500
299 | 3196 | Stratified exploration | 7-10 d ¦ Transition ¦ Cooling ¦ Medium (a = 3 °C) | 4.0871 | 1213.5295 | 0.028501 | 0.0024951 | Minimum sequential energy distance | 1500
300 | 4948 | Risk exposure | Daily 0 °C boundary alternation | 4.7371 | 1412.4661 | 0.028899 | 0.0024852 | Minimum sequential energy distance | 1500
301 | 139 | Typical storage scenarios | Stable frozen storage | 5.0802 | 1521.6795 | 0.024828 | 0.0024594 | Minimum sequential energy distance | 1500
302 | 4748 | Risk exposure | At or above 15 °C exposure | 3.5486 | 1063.981 | 0.025468 | 0.0024565 | Minimum sequential energy distance | 1500
303 | 3645 | Risk exposure | Chilling boundary | 3.4793 | 1045.8489 | 0.027607 | 0.0024526 | Minimum sequential energy distance | 1500
304 | 4413 | Risk exposure | Above 8 °C exposure | 3.6632 | 1104.241 | 0.030789 | 0.0024533 | Minimum sequential energy distance | 1500
305 | 404 | Typical storage scenarios | Gradual warming | 4.1461 | 1254.7772 | 0.032034 | 0.0024497 | Minimum sequential energy distance | 1500
306 | 1868 | Stratified exploration | 1-3 d ¦ Freezing ¦ Oscillating ¦ Low (a = 1 °C) | 5.0901 | 1548.2752 | 0.030412 | 0.0024336 | Minimum sequential energy distance | 1500
307 | 5043 | Risk exposure | Daily 0 °C boundary alternation | 6.1963 | 1893.7696 | 0.027674 | 0.0024179 | Minimum sequential energy distance | 1500
308 | 212 | Typical storage scenarios | Stable chilled storage | 4.2085 | 1289.7161 | 0.021152 | 0.0024013 | Minimum sequential energy distance | 1500
309 | 4479 | Risk exposure | Above 8 °C exposure | 3.3763 | 1036.5525 | 0.02172 | 0.0023878 | Minimum sequential energy distance | 1500
310 | 1688 | Typical storage scenarios | Elevated-temperature exposure | 5.5731 | 1719.4591 | 0.026443 | 0.0023868 | Minimum sequential energy distance | 1500
311 | 3940 | Risk exposure | 4 < T ≤ 8 °C exposure | 3.393 | 1049.027 | 0.019915 | 0.0023713 | Minimum sequential energy distance | 1500
312 | 1239 | Typical storage scenarios | Low-frequency fluctuations | 3.7509 | 1163.2824 | 0.022409 | 0.0023545 | Minimum sequential energy distance | 1500
313 | 3056 | Stratified exploration | 7-10 d ¦ Chilling ¦ Warming ¦ High (a = 6 °C) | 5.0556 | 1574.688 | 0.024658 | 0.0023421 | Minimum sequential energy distance | 1500
314 | 2095 | Stratified exploration | 1-3 d ¦ Elevated temperature ¦ Stable ¦ Low (a = 1 °C) | 4.295 | 1341.5021 | 0.022714 | 0.0023339 | Minimum sequential energy distance | 1500
315 | 3879 | Risk exposure | 4 < T ≤ 8 °C exposure | 4.1011 | 1284.891 | 0.022116 | 0.002323 | Minimum sequential energy distance | 1500
316 | 773 | Typical storage scenarios | Warming followed by recooling | 3.5699 | 1121.2927 | 0.021492 | 0.0023054 | Minimum sequential energy distance | 1500
317 | 928 | Typical storage scenarios | High-frequency fluctuations | 6.1562 | 1943.3068 | 0.025852 | 0.002302 | Minimum sequential energy distance | 1500
318 | 4605 | Risk exposure | At or above 15 °C exposure | 3.805 | 1203.8525 | 0.019253 | 0.002295 | Minimum sequential energy distance | 1500
319 | 3373 | Stratified exploration | 7-10 d ¦ High-temperature exposure ¦ Stable ¦ Medium (a = 3 °C) | 4.856 | 1543.0042 | 0.019022 | 0.0022779 | Minimum sequential energy distance | 1500
320 | 2440 | Stratified exploration | 4-6 d ¦ Chilling ¦ Warming ¦ Low (a = 1 °C) | 3.6398 | 1159.1301 | 0.017483 | 0.0022633 | Minimum sequential energy distance | 1500
321 | 2401 | Stratified exploration | 4-6 d ¦ Freezing ¦ Oscillating ¦ High (a = 6 °C) | 3.8166 | 1218.9377 | 0.019319 | 0.0022483 | Minimum sequential energy distance | 1500
322 | 1990 | Stratified exploration | 1-3 d ¦ Chilling ¦ Oscillating ¦ High (a = 6 °C) | 3.4348 | 1098.9312 | 0.021934 | 0.0022415 | Minimum sequential energy distance | 1500
323 | 3019 | Stratified exploration | 7-10 d ¦ Chilling ¦ Stable ¦ Medium (a = 3 °C) | 4.5922 | 1475.186 | 0.025032 | 0.0022384 | Minimum sequential energy distance | 1500
324 | 4850 | Risk exposure | At or above 15 °C exposure | 3.7798 | 1217.1621 | 0.023158 | 0.0022303 | Minimum sequential energy distance | 1500
325 | 1497 | Typical storage scenarios | 0 °C crossings | 4.2575 | 1375.3256 | 0.025724 | 0.0022294 | Minimum sequential energy distance | 1500
326 | 1804 | Stratified exploration | 1-3 d ¦ Freezing ¦ Stable ¦ Medium (a = 3 °C) | 3.8275 | 1239.9472 | 0.02397 | 0.0022179 | Minimum sequential energy distance | 1500
327 | 1367 | Typical storage scenarios | Late-stage warming | 5.7697 | 1877.9509 | 0.026687 | 0.0022154 | Minimum sequential energy distance | 1500
328 | 2616 | Stratified exploration | 4-6 d ¦ Transition ¦ Oscillating ¦ Low (a = 1 °C) | 4.5654 | 1490.8715 | 0.020061 | 0.002201 | Minimum sequential energy distance | 1500
329 | 3007 | Stratified exploration | 7-10 d ¦ Chilling ¦ Stable ¦ Low (a = 1 °C) | 4.9979 | 1637.9579 | 0.019279 | 0.0021878 | Minimum sequential energy distance | 1500
330 | 4392 | Risk exposure | Above 8 °C exposure | 3.5174 | 1155.2653 | 0.016605 | 0.0021723 | Minimum sequential energy distance | 1500
331 | 4546 | Risk exposure | At or above 15 °C exposure | 3.9257 | 1292.6774 | 0.020379 | 0.0021663 | Minimum sequential energy distance | 1500
332 | 1409 | Typical storage scenarios | Late-stage warming | 3.4601 | 1141.5055 | 0.021796 | 0.0021631 | Minimum sequential energy distance | 1500
333 | 4293 | Risk exposure | Above 8 °C exposure | 4.2931 | 1421.5352 | 0.024262 | 0.0021606 | Minimum sequential energy distance | 1500
334 | 1120 | Typical storage scenarios | Low-frequency fluctuations | 3.8077 | 1263.8445 | 0.023687 | 0.0021556 | Minimum sequential energy distance | 1500
335 | 5145 | Risk exposure | Daily 0 °C boundary alternation | 5.2427 | 1748.4266 | 0.023548 | 0.0021419 | Minimum sequential energy distance | 1500
336 | 3790 | Risk exposure | Chilling boundary | 3.4095 | 1138.2465 | 0.021908 | 0.0021364 | Minimum sequential energy distance | 1500
337 | 1157 | Typical storage scenarios | Low-frequency fluctuations | 4.4128 | 1478.8391 | 0.02456 | 0.0021319 | Minimum sequential energy distance | 1500
338 | 1302 | Typical storage scenarios | Late-stage warming | 3.7184 | 1248.8276 | 0.023636 | 0.0021249 | Minimum sequential energy distance | 1500
339 | 3212 | Stratified exploration | 7-10 d ¦ Transition ¦ Cooling ¦ High (a = 6 °C) | 5.4943 | 1854.3668 | 0.024233 | 0.0021124 | Minimum sequential energy distance | 1500
340 | 4403 | Risk exposure | Above 8 °C exposure | 4.0741 | 1378.1323 | 0.020806 | 0.0021015 | Minimum sequential energy distance | 1500
341 | 2782 | Stratified exploration | 4-6 d ¦ High-temperature exposure ¦ Stable ¦ Medium (a = 3 °C) | 4.7143 | 1600.5803 | 0.020505 | 0.0020859 | Minimum sequential energy distance | 1500
342 | 3590 | Risk exposure | Chilling boundary | 3.3839 | 1150.2391 | 0.020668 | 0.0020795 | Minimum sequential energy distance | 1500
343 | 926 | Typical storage scenarios | High-frequency fluctuations | 4.0095 | 1367.252 | 0.023315 | 0.0020739 | Minimum sequential energy distance | 1500
344 | 3154 | Stratified exploration | 7-10 d ¦ Transition ¦ Warming ¦ Low (a = 1 °C) | 4.6524 | 1592.0198 | 0.024447 | 0.0020709 | Minimum sequential energy distance | 1500
345 | 2353 | Stratified exploration | 4-6 d ¦ Freezing ¦ Cooling ¦ Low (a = 1 °C) | 4.2043 | 1443.3684 | 0.020656 | 0.0020529 | Minimum sequential energy distance | 1500
346 | 1310 | Typical storage scenarios | Late-stage warming | 3.3686 | 1157.4049 | 0.02354 | 0.002051 | Minimum sequential energy distance | 1500
347 | 4742 | Risk exposure | At or above 15 °C exposure | 5.1492 | 1777.8212 | 0.025756 | 0.0020473 | Minimum sequential energy distance | 1500
348 | 1863 | Stratified exploration | 1-3 d ¦ Freezing ¦ Cooling ¦ High (a = 6 °C) | 4.5321 | 1568.9622 | 0.023589 | 0.0020462 | Minimum sequential energy distance | 1500
349 | 689 | Typical storage scenarios | Rapid warming | 4.2766 | 1485.3148 | 0.020728 | 0.0020335 | Minimum sequential energy distance | 1500
350 | 4335 | Risk exposure | Above 8 °C exposure | 3.7644 | 1310.3506 | 0.020564 | 0.0020203 | Minimum sequential energy distance | 1500
351 | 3551 | Risk exposure | Chilling boundary | 3.9647 | 1383.6766 | 0.022624 | 0.0020113 | Minimum sequential energy distance | 1500
352 | 127 | Typical storage scenarios | Stable frozen storage | 4.4013 | 1540.7336 | 0.024237 | 0.0020069 | Minimum sequential energy distance | 1500
353 | 2039 | Stratified exploration | 1-3 d ¦ Transition ¦ Warming ¦ High (a = 6 °C) | 3.4971 | 1226.1021 | 0.023701 | 0.0020021 | Minimum sequential energy distance | 1500
354 | 3229 | Stratified exploration | 7-10 d ¦ Transition ¦ Oscillating ¦ Medium (a = 3 °C) | 5.1129 | 1800.7142 | 0.026153 | 0.0019993 | Minimum sequential energy distance | 1500
355 | 4598 | Risk exposure | At or above 15 °C exposure | 3.5927 | 1267.5676 | 0.022047 | 0.0019872 | Minimum sequential energy distance | 1500
356 | 2926 | Stratified exploration | 7-10 d ¦ Freezing ¦ Warming ¦ Medium (a = 3 °C) | 4.2283 | 1496.3442 | 0.025103 | 0.001982 | Minimum sequential energy distance | 1500
357 | 2881 | Stratified exploration | 4-6 d ¦ High-temperature exposure ¦ Oscillating ¦ High (a = 6 °C) | 4.1452 | 1470.9183 | 0.024968 | 0.001976 | Minimum sequential energy distance | 1500
358 | 5073 | Risk exposure | Daily 0 °C boundary alternation | 4.2647 | 1517.8072 | 0.025011 | 0.0019687 | Minimum sequential energy distance | 1500
359 | 4120 | Risk exposure | 4 < T ≤ 8 °C exposure | 3.5052 | 1249.1821 | 0.025536 | 0.0019647 | Minimum sequential energy distance | 1500
360 | 4966 | Risk exposure | Daily 0 °C boundary alternation | 5.1997 | 1862.3962 | 0.026341 | 0.0019539 | Minimum sequential energy distance | 1500
361 | 1357 | Typical storage scenarios | Late-stage warming | 4.3795 | 1571.924 | 0.025186 | 0.0019514 | Minimum sequential energy distance | 1500
362 | 2236 | Stratified exploration | 1-3 d ¦ High-temperature exposure ¦ Warming ¦ High (a = 6 °C) | 3.7174 | 1336.7793 | 0.024676 | 0.0019483 | Minimum sequential energy distance | 1500
363 | 4304 | Risk exposure | Above 8 °C exposure | 4.6584 | 1682.2394 | 0.024181 | 0.0019344 | Minimum sequential energy distance | 1500
364 | 3500 | Risk exposure | Chilling boundary | 3.523 | 1273.8241 | 0.023447 | 0.001923 | Minimum sequential energy distance | 1500
365 | 1513 | Typical storage scenarios | 0 °C crossings | 4.6312 | 1680.8736 | 0.026103 | 0.0019154 | Minimum sequential energy distance | 1500
366 | 3337 | Stratified exploration | 7-10 d ¦ Elevated temperature ¦ Oscillating ¦ Low (a = 1 °C) | 5.7176 | 2083.108 | 0.026053 | 0.0019134 | Minimum sequential energy distance | 1500
367 | 4571 | Risk exposure | At or above 15 °C exposure | 4.545 | 1660.3201 | 0.020944 | 0.0019054 | Minimum sequential energy distance | 1500
368 | 1979 | Stratified exploration | 1-3 d ¦ Chilling ¦ Oscillating ¦ Medium (a = 3 °C) | 3.4189 | 1250.8555 | 0.019806 | 0.0018958 | Minimum sequential energy distance | 1500
369 | 39 | Typical storage scenarios | Stable frozen storage | 4.5943 | 1686.5484 | 0.023676 | 0.0018951 | Minimum sequential energy distance | 1500
370 | 4753 | Risk exposure | At or above 15 °C exposure | 3.676 | 1351.9709 | 0.021997 | 0.0018904 | Minimum sequential energy distance | 1500
371 | 1399 | Typical storage scenarios | Late-stage warming | 3.4855 | 1284.2348 | 0.023999 | 0.0018882 | Minimum sequential energy distance | 1500
372 | 4100 | Risk exposure | 4 < T ≤ 8 °C exposure | 4.125 | 1524.9571 | 0.025628 | 0.0018839 | Minimum sequential energy distance | 1500
373 | 2713 | Stratified exploration | 4-6 d ¦ Elevated temperature ¦ Cooling ¦ Low (a = 1 °C) | 3.9895 | 1478.4078 | 0.025972 | 0.0018797 | Minimum sequential energy distance | 1500
374 | 1086 | Typical storage scenarios | Low-frequency fluctuations | 4.6389 | 1724.7971 | 0.027169 | 0.0018784 | Minimum sequential energy distance | 1500
375 | 3467 | Stratified exploration | 7-10 d ¦ High-temperature exposure ¦ Oscillating ¦ Medium (a = 3 °C) | 7.1553 | 2673.9278 | 0.024865 | 0.0018705 | Minimum sequential energy distance | 1500
376 | 3949 | Risk exposure | 4 < T ≤ 8 °C exposure | 3.3656 | 1259.2007 | 0.016701 | 0.0018604 | Minimum sequential energy distance | 1500
377 | 3540 | Risk exposure | Chilling boundary | 3.6565 | 1371.2144 | 0.019285 | 0.0018516 | Minimum sequential energy distance | 1500
378 | 1815 | Stratified exploration | 1-3 d ¦ Freezing ¦ Warming ¦ Low (a = 1 °C) | 3.8153 | 1434.0648 | 0.021493 | 0.0018464 | Minimum sequential energy distance | 1500
379 | 3884 | Risk exposure | 4 < T ≤ 8 °C exposure | 5.0335 | 1899.2405 | 0.022272 | 0.0018393 | Minimum sequential energy distance | 1500
380 | 1235 | Typical storage scenarios | Low-frequency fluctuations | 3.8306 | 1447.8342 | 0.020497 | 0.0018338 | Minimum sequential energy distance | 1500
381 | 269 | Typical storage scenarios | Stable chilled storage | 4.875 | 1849.5044 | 0.020676 | 0.0018236 | Minimum sequential energy distance | 1500
382 | 4450 | Risk exposure | Above 8 °C exposure | 3.7078 | 1409.2116 | 0.018748 | 0.0018119 | Minimum sequential energy distance | 1500
383 | 4603 | Risk exposure | At or above 15 °C exposure | 3.4901 | 1328.4985 | 0.021452 | 0.0018072 | Minimum sequential energy distance | 1500
384 | 2371 | Stratified exploration | 4-6 d ¦ Freezing ¦ Cooling ¦ High (a = 6 °C) | 4.5964 | 1755.8664 | 0.023793 | 0.0018044 | Minimum sequential energy distance | 1500
385 | 4673 | Risk exposure | At or above 15 °C exposure | 3.6429 | 1393.8142 | 0.022635 | 0.0018004 | Minimum sequential energy distance | 1500
386 | 5031 | Risk exposure | Daily 0 °C boundary alternation | 6.0035 | 2308.6436 | 0.022601 | 0.0017881 | Minimum sequential energy distance | 1500
387 | 2430 | Stratified exploration | 4-6 d ¦ Chilling ¦ Stable ¦ High (a = 6 °C) | 3.482 | 1340.0796 | 0.019293 | 0.0017823 | Minimum sequential energy distance | 1500
388 | 1421 | Typical storage scenarios | Late-stage warming | 4.3959 | 1697.334 | 0.02136 | 0.0017771 | Minimum sequential energy distance | 1500
389 | 3291 | Stratified exploration | 7-10 d ¦ Elevated temperature ¦ Warming ¦ Medium (a = 3 °C) | 4.7192 | 1827.6808 | 0.020786 | 0.0017709 | Minimum sequential energy distance | 1500
390 | 3585 | Risk exposure | Chilling boundary | 3.4077 | 1321.7502 | 0.018645 | 0.0017601 | Minimum sequential energy distance | 1500
391 | 829 | Typical storage scenarios | Warming followed by recooling | 4.7946 | 1865.6672 | 0.023099 | 0.0017611 | Minimum sequential energy distance | 1500
392 | 1824 | Stratified exploration | 1-3 d ¦ Freezing ¦ Warming ¦ Medium (a = 3 °C) | 4.2127 | 1643.511 | 0.020079 | 0.0017538 | Minimum sequential energy distance | 1500
393 | 1647 | Typical storage scenarios | Elevated-temperature exposure | 4.3401 | 1697.7603 | 0.020053 | 0.001746 | Minimum sequential energy distance | 1500
394 | 3512 | Risk exposure | Chilling boundary | 4.4358 | 1739.3893 | 0.021098 | 0.0017448 | Minimum sequential energy distance | 1500
395 | 715 | Typical storage scenarios | Rapid warming | 4.3269 | 1701.4918 | 0.019369 | 0.0017372 | Minimum sequential energy distance | 1500
396 | 4174 | Risk exposure | Above 8 °C exposure | 3.8066 | 1499.7553 | 0.019352 | 0.0017307 | Minimum sequential energy distance | 1500
397 | 88 | Typical storage scenarios | Stable frozen storage | 4.7745 | 1887.627 | 0.019818 | 0.0017209 | Minimum sequential energy distance | 1500
398 | 1772 | Typical storage scenarios | Elevated-temperature exposure | 3.4189 | 1352.8909 | 0.019682 | 0.0017172 | Minimum sequential energy distance | 1500
399 | 944 | Typical storage scenarios | High-frequency fluctuations | 5.6862 | 2260.0828 | 0.021835 | 0.0017139 | Minimum sequential energy distance | 1500
400 | 2672 | Stratified exploration | 4-6 d ¦ Elevated temperature ¦ Stable ¦ High (a = 6 °C) | 3.4313 | 1365.332 | 0.017934 | 0.0017091 | Minimum sequential energy distance | 1500
401 | 572 | Typical storage scenarios | Rapid warming | 4.572 | 1825.56 | 0.019528 | 0.0017021 | Minimum sequential energy distance | 1500
402 | 3191 | Stratified exploration | 7-10 d ¦ Transition ¦ Cooling ¦ Low (a = 1 °C) | 4.0609 | 1624.6743 | 0.019392 | 0.0016986 | Minimum sequential energy distance | 1500
403 | 2378 | Stratified exploration | 4-6 d ¦ Freezing ¦ Oscillating ¦ Low (a = 1 °C) | 3.6704 | 1471.2218 | 0.019758 | 0.0016945 | Minimum sequential energy distance | 1500
404 | 1670 | Typical storage scenarios | Elevated-temperature exposure | 3.9216 | 1575.4915 | 0.021897 | 0.001694 | Minimum sequential energy distance | 1500
405 | 482 | Typical storage scenarios | Gradual warming | 5.5428 | 2235.8637 | 0.022154 | 0.0016908 | Minimum sequential energy distance | 1500
406 | 2070 | Stratified exploration | 1-3 d ¦ Transition ¦ Oscillating ¦ Low (a = 1 °C) | 3.8055 | 1537.8436 | 0.017696 | 0.0016814 | Minimum sequential energy distance | 1500
407 | 4872 | Risk exposure | Daily 0 °C boundary alternation | 4.0721 | 1649.6241 | 0.018949 | 0.0016729 | Minimum sequential energy distance | 1500
408 | 1662 | Typical storage scenarios | Elevated-temperature exposure | 4.8332 | 1964.0998 | 0.019181 | 0.0016635 | Minimum sequential energy distance | 1500
409 | 2125 | Stratified exploration | 1-3 d ¦ Elevated temperature ¦ Warming ¦ Low (a = 1 °C) | 3.865 | 1573.0758 | 0.018818 | 0.0016594 | Minimum sequential energy distance | 1500
410 | 1855 | Stratified exploration | 1-3 d ¦ Freezing ¦ Cooling ¦ High (a = 6 °C) | 5.0915 | 2079.3276 | 0.019988 | 0.0016565 | Minimum sequential energy distance | 1500
411 | 1640 | Typical storage scenarios | Elevated-temperature exposure | 3.3374 | 1364.5294 | 0.017419 | 0.001651 | Minimum sequential energy distance | 1500
412 | 3442 | Stratified exploration | 7-10 d ¦ High-temperature exposure ¦ Cooling ¦ Medium (a = 3 °C) | 4.8371 | 1984.9417 | 0.019286 | 0.0016439 | Minimum sequential energy distance | 1500
413 | 204 | Typical storage scenarios | Stable chilled storage | 3.9824 | 1637.2772 | 0.018023 | 0.0016377 | Minimum sequential energy distance | 1500
414 | 1667 | Typical storage scenarios | Elevated-temperature exposure | 3.8262 | 1576.2366 | 0.018838 | 0.0016323 | Minimum sequential energy distance | 1500
415 | 1598 | Typical storage scenarios | 0 °C crossings | 3.9745 | 1640.9784 | 0.020323 | 0.0016293 | Minimum sequential energy distance | 1500
416 | 3855 | Risk exposure | 4 < T ≤ 8 °C exposure | 6.0499 | 2508.3268 | 0.020251 | 0.0016227 | Minimum sequential energy distance | 1500
417 | 1127 | Typical storage scenarios | Low-frequency fluctuations | 3.3099 | 1373.7665 | 0.015529 | 0.0016143 | Minimum sequential energy distance | 1500
418 | 4813 | Risk exposure | At or above 15 °C exposure | 4.4476 | 1851.2835 | 0.018664 | 0.0016102 | Minimum sequential energy distance | 1500
419 | 2404 | Stratified exploration | 4-6 d ¦ Freezing ¦ Oscillating ¦ High (a = 6 °C) | 3.7561 | 1566.1566 | 0.018274 | 0.0016065 | Minimum sequential energy distance | 1500
420 | 4124 | Risk exposure | 4 < T ≤ 8 °C exposure | 3.6347 | 1518.6373 | 0.018932 | 0.0016004 | Minimum sequential energy distance | 1500
421 | 2343 | Stratified exploration | 4-6 d ¦ Freezing ¦ Warming ¦ High (a = 6 °C) | 4.238 | 1775.4005 | 0.020864 | 0.0015966 | Minimum sequential energy distance | 1500
422 | 3006 | Stratified exploration | 7-10 d ¦ Chilling ¦ Stable ¦ Low (a = 1 °C) | 5.4016 | 2270.4876 | 0.021259 | 0.0015946 | Minimum sequential energy distance | 1500
423 | 897 | Typical storage scenarios | Warming followed by recooling | 3.3608 | 1414.2385 | 0.017398 | 0.0015872 | Minimum sequential energy distance | 1500
424 | 4029 | Risk exposure | 4 < T ≤ 8 °C exposure | 3.5554 | 1498.7504 | 0.020575 | 0.001585 | Minimum sequential energy distance | 1500
425 | 1546 | Typical storage scenarios | 0 °C crossings | 5.4768 | 2318.4724 | 0.021595 | 0.00158 | Minimum sequential energy distance | 1500
426 | 4707 | Risk exposure | At or above 15 °C exposure | 4.0078 | 1699.3386 | 0.018715 | 0.001575 | Minimum sequential energy distance | 1500
427 | 892 | Typical storage scenarios | Warming followed by recooling | 5.7799 | 2459.7267 | 0.019394 | 0.0015706 | Minimum sequential energy distance | 1500
428 | 2018 | Stratified exploration | 1-3 d ¦ Transition ¦ Warming ¦ Low (a = 1 °C) | 3.3875 | 1443.6179 | 0.014548 | 0.0015604 | Minimum sequential energy distance | 1500
429 | 157 | Typical storage scenarios | Stable frozen storage | 4.9266 | 2105.7964 | 0.018013 | 0.0015569 | Minimum sequential energy distance | 1500
430 | 2521 | Stratified exploration | 4-6 d ¦ Chilling ¦ Oscillating ¦ High (a = 6 °C) | 3.4727 | 1486.27 | 0.016217 | 0.0015525 | Minimum sequential energy distance | 1500
431 | 3354 | Stratified exploration | 7-10 d ¦ Elevated temperature ¦ Oscillating ¦ High (a = 6 °C) | 5.0339 | 2162.1786 | 0.017266 | 0.0015446 | Minimum sequential energy distance | 1500
432 | 1707 | Typical storage scenarios | Elevated-temperature exposure | 3.7485 | 1612.8393 | 0.01503 | 0.0015348 | Minimum sequential energy distance | 1500
433 | 1940 | Stratified exploration | 1-3 d ¦ Chilling ¦ Cooling ¦ Low (a = 1 °C) | 3.4106 | 1469.006 | 0.017961 | 0.0015332 | Minimum sequential energy distance | 1500
434 | 437 | Typical storage scenarios | Gradual warming | 4.53 | 1957.9699 | 0.018591 | 0.0015257 | Minimum sequential energy distance | 1500
435 | 3108 | Stratified exploration | 7-10 d ¦ Chilling ¦ Oscillating ¦ Medium (a = 3 °C) | 5.3287 | 2310.0759 | 0.01822 | 0.0015194 | Minimum sequential energy distance | 1500
436 | 1960 | Stratified exploration | 1-3 d ¦ Chilling ¦ Cooling ¦ High (a = 6 °C) | 3.6865 | 1600.1912 | 0.016327 | 0.0015159 | Minimum sequential energy distance | 1500
437 | 315 | Typical storage scenarios | Stable chilled storage | 3.6881 | 1603.7922 | 0.018077 | 0.0015145 | Minimum sequential energy distance | 1500
438 | 4261 | Risk exposure | Above 8 °C exposure | 5.1388 | 2242.4814 | 0.018974 | 0.0015114 | Minimum sequential energy distance | 1500
439 | 605 | Typical storage scenarios | Rapid warming | 4.3365 | 1896.5481 | 0.016383 | 0.0015057 | Minimum sequential energy distance | 1500
440 | 2780 | Stratified exploration | 4-6 d ¦ High-temperature exposure ¦ Stable ¦ Medium (a = 3 °C) | 4.299 | 1884.7371 | 0.015512 | 0.001497 | Minimum sequential energy distance | 1500
441 | 4144 | Risk exposure | 4 < T ≤ 8 °C exposure | 3.5151 | 1543.3381 | 0.015431 | 0.0014885 | Minimum sequential energy distance | 1500
442 | 5064 | Risk exposure | Daily 0 °C boundary alternation | 3.8002 | 1671.591 | 0.018333 | 0.0014856 | Minimum sequential energy distance | 1500
443 | 415 | Typical storage scenarios | Gradual warming | 4.2092 | 1856.0963 | 0.019365 | 0.0014829 | Minimum sequential energy distance | 1500
444 | 4226 | Risk exposure | Above 8 °C exposure | 3.798 | 1677.5545 | 0.019697 | 0.0014812 | Minimum sequential energy distance | 1500
445 | 1775 | Typical storage scenarios | Elevated-temperature exposure | 5.3723 | 2381.6649 | 0.020258 | 0.0014776 | Minimum sequential energy distance | 1500
446 | 511 | Typical storage scenarios | Gradual warming | 3.4407 | 1526.604 | 0.017817 | 0.0014743 | Minimum sequential energy distance | 1500
447 | 2350 | Stratified exploration | 4-6 d ¦ Freezing ¦ Cooling ¦ Low (a = 1 °C) | 4.0884 | 1818.7991 | 0.019515 | 0.0014705 | Minimum sequential energy distance | 1500
448 | 3489 | Risk exposure | Chilling boundary | 4.5403 | 2025.4077 | 0.019331 | 0.0014644 | Minimum sequential energy distance | 1500
449 | 2680 | Stratified exploration | 4-6 d ¦ Elevated temperature ¦ Warming ¦ Low (a = 1 °C) | 3.7797 | 1688.6962 | 0.018683 | 0.0014583 | Minimum sequential energy distance | 1500
450 | 256 | Typical storage scenarios | Stable chilled storage | 4.3302 | 1939.3741 | 0.020478 | 0.0014557 | Minimum sequential energy distance | 1500
451 | 4996 | Risk exposure | Daily 0 °C boundary alternation | 4.1177 | 1848.1864 | 0.019767 | 0.0014507 | Minimum sequential energy distance | 1500
452 | 1012 | Typical storage scenarios | High-frequency fluctuations | 6.159 | 2774.4518 | 0.020854 | 0.0014493 | Minimum sequential energy distance | 1500
453 | 3452 | Stratified exploration | 7-10 d ¦ High-temperature exposure ¦ Cooling ¦ High (a = 6 °C) | 4.0303 | 1818.8021 | 0.015278 | 0.0014419 | Minimum sequential energy distance | 1500
454 | 2557 | Stratified exploration | 4-6 d ¦ Transition ¦ Warming ¦ Low (a = 1 °C) | 3.6327 | 1641.9144 | 0.016159 | 0.0014363 | Minimum sequential energy distance | 1500
455 | 1795 | Stratified exploration | 1-3 d ¦ Freezing ¦ Stable ¦ Low (a = 1 °C) | 4.2231 | 1913.4637 | 0.017688 | 0.0014314 | Minimum sequential energy distance | 1500
456 | 1528 | Typical storage scenarios | 0 °C crossings | 5.5849 | 2538.8289 | 0.017339 | 0.0014249 | Minimum sequential energy distance | 1500
457 | 3691 | Risk exposure | Chilling boundary | 3.4635 | 1576.0632 | 0.014739 | 0.0014198 | Minimum sequential energy distance | 1500
458 | 3943 | Risk exposure | 4 < T ≤ 8 °C exposure | 3.4356 | 1565.5875 | 0.017269 | 0.0014182 | Minimum sequential energy distance | 1500
459 | 4701 | Risk exposure | At or above 15 °C exposure | 3.7871 | 1729.2504 | 0.019684 | 0.0014195 | Minimum sequential energy distance | 1500
460 | 3488 | Risk exposure | Chilling boundary | 4.9135 | 2250.8221 | 0.02041 | 0.0014195 | Minimum sequential energy distance | 1500
461 | 1322 | Typical storage scenarios | Late-stage warming | 3.4596 | 1586.3874 | 0.018454 | 0.0014173 | Minimum sequential energy distance | 1500
462 | 3477 | Stratified exploration | 7-10 d ¦ High-temperature exposure ¦ Oscillating ¦ High (a = 6 °C) | 5.779 | 2661.2207 | 0.018747 | 0.001409 | Minimum sequential energy distance | 1500
463 | 40 | Typical storage scenarios | Stable frozen storage | 4.8415 | 2234.0605 | 0.016277 | 0.0014044 | Minimum sequential energy distance | 1500
464 | 890 | Typical storage scenarios | Warming followed by recooling | 3.539 | 1635.1906 | 0.014851 | 0.0013991 | Minimum sequential energy distance | 1500
465 | 502 | Typical storage scenarios | Gradual warming | 3.9641 | 1835.5976 | 0.016563 | 0.0013947 | Minimum sequential energy distance | 1500
466 | 2147 | Stratified exploration | 1-3 d ¦ Elevated temperature ¦ Cooling ¦ Low (a = 1 °C) | 3.7558 | 1742.1257 | 0.017297 | 0.0013907 | Minimum sequential energy distance | 1500
467 | 4618 | Risk exposure | At or above 15 °C exposure | 3.9679 | 1844.2956 | 0.018702 | 0.0013883 | Minimum sequential energy distance | 1500
468 | 4931 | Risk exposure | Daily 0 °C boundary alternation | 4.4247 | 2062.2734 | 0.018169 | 0.0013811 | Minimum sequential energy distance | 1500
469 | 810 | Typical storage scenarios | Warming followed by recooling | 3.8556 | 1799.0507 | 0.019626 | 0.0013817 | Minimum sequential energy distance | 1500
470 | 2013 | Stratified exploration | 1-3 d ¦ Transition ¦ Stable ¦ High (a = 6 °C) | 3.7347 | 1746.2457 | 0.01927 | 0.0013773 | Minimum sequential energy distance | 1500
471 | 1156 | Typical storage scenarios | Low-frequency fluctuations | 4.7653 | 2234.5014 | 0.02111 | 0.0013761 | Minimum sequential energy distance | 1500
472 | 3397 | Stratified exploration | 7-10 d ¦ High-temperature exposure ¦ Warming ¦ Low (a = 1 °C) | 5.8688 | 2760.7186 | 0.019778 | 0.0013739 | Minimum sequential energy distance | 1500
473 | 2585 | Stratified exploration | 4-6 d ¦ Transition ¦ Cooling ¦ Low (a = 1 °C) | 4.0491 | 1907.7823 | 0.015725 | 0.001369 | Minimum sequential energy distance | 1500
474 | 1827 | Stratified exploration | 1-3 d ¦ Freezing ¦ Warming ¦ Medium (a = 3 °C) | 3.7283 | 1759.6823 | 0.015881 | 0.0013631 | Minimum sequential energy distance | 1500
475 | 4858 | Risk exposure | Daily 0 °C boundary alternation | 4.1214 | 1949.3826 | 0.017429 | 0.0013591 | Minimum sequential energy distance | 1500
476 | 4107 | Risk exposure | 4 < T ≤ 8 °C exposure | 4.2402 | 2009.728 | 0.018121 | 0.0013568 | Minimum sequential energy distance | 1500
477 | 4384 | Risk exposure | Above 8 °C exposure | 4.1927 | 1991.287 | 0.018062 | 0.0013543 | Minimum sequential energy distance | 1500
478 | 3063 | Stratified exploration | 7-10 d ¦ Chilling ¦ Cooling ¦ Low (a = 1 °C) | 4.6924 | 2234.7876 | 0.017072 | 0.0013471 | Minimum sequential energy distance | 1500
479 | 1171 | Typical storage scenarios | Low-frequency fluctuations | 3.3836 | 1612.5166 | 0.01714 | 0.0013442 | Minimum sequential energy distance | 1500
480 | 1876 | Stratified exploration | 1-3 d ¦ Freezing ¦ Oscillating ¦ Medium (a = 3 °C) | 4.4094 | 2107.258 | 0.019269 | 0.0013426 | Minimum sequential energy distance | 1500
481 | 1242 | Typical storage scenarios | Low-frequency fluctuations | 4.0964 | 1961.6513 | 0.018107 | 0.0013375 | Minimum sequential energy distance | 1500
482 | 4371 | Risk exposure | Above 8 °C exposure | 3.4677 | 1662.1941 | 0.019136 | 0.0013355 | Minimum sequential energy distance | 1500
483 | 4101 | Risk exposure | 4 < T ≤ 8 °C exposure | 6.0046 | 2890.4451 | 0.02029 | 0.0013316 | Minimum sequential energy distance | 1500
484 | 2412 | Stratified exploration | 4-6 d ¦ Chilling ¦ Stable ¦ Low (a = 1 °C) | 4.0034 | 1930.2196 | 0.015337 | 0.0013222 | Minimum sequential energy distance | 1500
485 | 4695 | Risk exposure | At or above 15 °C exposure | 3.7441 | 1807.5712 | 0.017186 | 0.0013184 | Minimum sequential energy distance | 1500
486 | 1064 | Typical storage scenarios | High-frequency fluctuations | 3.9948 | 1932.0655 | 0.019311 | 0.0013191 | Minimum sequential energy distance | 1500
487 | 2423 | Stratified exploration | 4-6 d ¦ Chilling ¦ Stable ¦ Medium (a = 3 °C) | 3.7671 | 1825.1615 | 0.019384 | 0.0013179 | Minimum sequential energy distance | 1500
488 | 453 | Typical storage scenarios | Gradual warming | 5.5155 | 2681.6938 | 0.02024 | 0.0013162 | Minimum sequential energy distance | 1500
489 | 2546 | Stratified exploration | 4-6 d ¦ Transition ¦ Stable ¦ High (a = 6 °C) | 3.3707 | 1640.104 | 0.016735 | 0.0013108 | Minimum sequential energy distance | 1500
490 | 2489 | Stratified exploration | 4-6 d ¦ Chilling ¦ Cooling ¦ High (a = 6 °C) | 4.817 | 2350.9888 | 0.019059 | 0.0013076 | Minimum sequential energy distance | 1500
491 | 1780 | Typical storage scenarios | Elevated-temperature exposure | 6.0345 | 2954.1583 | 0.017836 | 0.0013042 | Minimum sequential energy distance | 1500
492 | 4682 | Risk exposure | At or above 15 °C exposure | 3.5825 | 1756.0385 | 0.013284 | 0.001297 | Minimum sequential energy distance | 1500
493 | 3705 | Risk exposure | Chilling boundary | 3.6253 | 1779.6726 | 0.015458 | 0.0012932 | Minimum sequential energy distance | 1500
494 | 3002 | Stratified exploration | 7-10 d ¦ Freezing ¦ Oscillating ¦ High (a = 6 °C) | 4.5023 | 2215.8489 | 0.016753 | 0.0012895 | Minimum sequential energy distance | 1500
495 | 555 | Typical storage scenarios | Rapid warming | 3.6137 | 1781.0891 | 0.015559 | 0.001283 | Minimum sequential energy distance | 1500
496 | 2856 | Stratified exploration | 4-6 d ¦ High-temperature exposure ¦ Oscillating ¦ Low (a = 1 °C) | 4.0811 | 2015.0602 | 0.018494 | 0.0012833 | Minimum sequential energy distance | 1500
497 | 561 | Typical storage scenarios | Rapid warming | 3.7964 | 1877.7259 | 0.018276 | 0.0012813 | Minimum sequential energy distance | 1500
498 | 3752 | Risk exposure | Chilling boundary | 4.9077 | 2434.6063 | 0.018914 | 0.0012782 | Minimum sequential energy distance | 1500
499 | 3995 | Risk exposure | 4 < T ≤ 8 °C exposure | 3.8066 | 1890.8484 | 0.017314 | 0.0012741 | Minimum sequential energy distance | 1500
500 | 4997 | Risk exposure | Daily 0 °C boundary alternation | 5.275 | 2628.4123 | 0.018165 | 0.0012698 | Minimum sequential energy distance | 1500
501 | 514 | Typical storage scenarios | Gradual warming | 4.3939 | 2193.6231 | 0.015424 | 0.0012628 | Minimum sequential energy distance | 1500
502 | 235 | Typical storage scenarios | Stable chilled storage | 3.5505 | 1774.4768 | 0.015696 | 0.001258 | Minimum sequential energy distance | 1500
503 | 4269 | Risk exposure | Above 8 °C exposure | 4.5705 | 2290.4904 | 0.016811 | 0.0012522 | Minimum sequential energy distance | 1500
504 | 663 | Typical storage scenarios | Rapid warming | 3.8237 | 1918.4356 | 0.017239 | 0.0012506 | Minimum sequential energy distance | 1500
505 | 5091 | Risk exposure | Daily 0 °C boundary alternation | 5.4919 | 2764.2114 | 0.018216 | 0.0012495 | Minimum sequential energy distance | 1500
506 | 3 | Typical storage scenarios | Stable frozen storage | 5.1217 | 2584.2368 | 0.01452 | 0.0012436 | Minimum sequential energy distance | 1500
507 | 3610 | Risk exposure | Chilling boundary | 4.1736 | 2109.456 | 0.01298 | 0.0012384 | Minimum sequential energy distance | 1500
508 | 2695 | Stratified exploration | 4-6 d ¦ Elevated temperature ¦ Warming ¦ High (a = 6 °C) | 3.5579 | 1801.1632 | 0.012327 | 0.00123 | Minimum sequential energy distance | 1500
509 | 1758 | Typical storage scenarios | Elevated-temperature exposure | 3.9306 | 1993.2099 | 0.014696 | 0.0012256 | Minimum sequential energy distance | 1500
510 | 4189 | Risk exposure | Above 8 °C exposure | 4.0302 | 2047.3657 | 0.015739 | 0.0012229 | Minimum sequential energy distance | 1500
511 | 1524 | Typical storage scenarios | 0 °C crossings | 4.3482 | 2213.6195 | 0.016281 | 0.0012206 | Minimum sequential energy distance | 1500
512 | 3682 | Risk exposure | Chilling boundary | 3.27 | 1665.8587 | 0.016412 | 0.0012196 | Minimum sequential energy distance | 1500
513 | 2902 | Stratified exploration | 7-10 d ¦ Freezing ¦ Stable ¦ Medium (a = 3 °C) | 5.1145 | 2614.4961 | 0.018051 | 0.0012175 | Minimum sequential energy distance | 1500
514 | 4791 | Risk exposure | At or above 15 °C exposure | 3.7265 | 1907.3111 | 0.015824 | 0.0012133 | Minimum sequential energy distance | 1500
515 | 3338 | Stratified exploration | 7-10 d ¦ Elevated temperature ¦ Oscillating ¦ Low (a = 1 °C) | 5.0997 | 2617.783 | 0.016661 | 0.0012084 | Minimum sequential energy distance | 1500
516 | 4141 | Risk exposure | 4 < T ≤ 8 °C exposure | 3.9912 | 2051.5798 | 0.015235 | 0.0012044 | Minimum sequential energy distance | 1500
517 | 1276 | Typical storage scenarios | Late-stage warming | 3.6883 | 1898.5121 | 0.016167 | 0.0012021 | Minimum sequential energy distance | 1500
518 | 5149 | Risk exposure | Daily 0 °C boundary alternation | 3.7781 | 1947.9199 | 0.017603 | 0.0012012 | Minimum sequential energy distance | 1500
519 | 638 | Typical storage scenarios | Rapid warming | 5.0258 | 2599.2667 | 0.017568 | 0.0011966 | Minimum sequential energy distance | 1500
520 | 4163 | Risk exposure | 4 < T ≤ 8 °C exposure | 3.4279 | 1773.5916 | 0.017193 | 0.0011964 | Minimum sequential energy distance | 1500
521 | 81 | Typical storage scenarios | Stable frozen storage | 3.7635 | 1951.1 | 0.018622 | 0.0011956 | Minimum sequential energy distance | 1500
522 | 206 | Typical storage scenarios | Stable chilled storage | 5.3124 | 2763.1805 | 0.018987 | 0.0011926 | Minimum sequential energy distance | 1500
523 | 2613 | Stratified exploration | 4-6 d ¦ Transition ¦ Cooling ¦ High (a = 6 °C) | 4.1607 | 2167.1476 | 0.016978 | 0.0011897 | Minimum sequential energy distance | 1500
524 | 4212 | Risk exposure | Above 8 °C exposure | 4.2036 | 2193.8811 | 0.016795 | 0.0011855 | Minimum sequential energy distance | 1500
525 | 5065 | Risk exposure | Daily 0 °C boundary alternation | 5.9036 | 3090.7462 | 0.016417 | 0.0011796 | Minimum sequential energy distance | 1500
526 | 1919 | Stratified exploration | 1-3 d ¦ Chilling ¦ Warming ¦ Medium (a = 3 °C) | 3.4235 | 1793.3396 | 0.014084 | 0.0011767 | Minimum sequential energy distance | 1500
527 | 3180 | Stratified exploration | 7-10 d ¦ Transition ¦ Warming ¦ High (a = 6 °C) | 4.1072 | 2155.9799 | 0.01616 | 0.0011758 | Minimum sequential energy distance | 1500
528 | 4219 | Risk exposure | Above 8 °C exposure | 3.7221 | 1956.9426 | 0.015799 | 0.0011725 | Minimum sequential energy distance | 1500
529 | 3907 | Risk exposure | 4 < T ≤ 8 °C exposure | 3.5569 | 1872.2998 | 0.017548 | 0.001172 | Minimum sequential energy distance | 1500
530 | 976 | Typical storage scenarios | High-frequency fluctuations | 4.0711 | 2148.0149 | 0.01822 | 0.0011692 | Minimum sequential energy distance | 1500
531 | 2232 | Stratified exploration | 1-3 d ¦ High-temperature exposure ¦ Warming ¦ Medium (a = 3 °C) | 3.7163 | 1963.2985 | 0.018977 | 0.0011679 | Minimum sequential energy distance | 1500
532 | 3358 | Stratified exploration | 7-10 d ¦ Elevated temperature ¦ Oscillating ¦ High (a = 6 °C) | 7.797 | 4137.7877 | 0.019159 | 0.0011636 | Minimum sequential energy distance | 1500
533 | 806 | Typical storage scenarios | Warming followed by recooling | 4.1174 | 2187.8072 | 0.012651 | 0.0011599 | Minimum sequential energy distance | 1500
534 | 3509 | Risk exposure | Chilling boundary | 3.7131 | 1975.9285 | 0.012888 | 0.0011561 | Minimum sequential energy distance | 1500
535 | 3153 | Stratified exploration | 7-10 d ¦ Transition ¦ Warming ¦ Low (a = 1 °C) | 4.5235 | 2412.7358 | 0.013698 | 0.0011516 | Minimum sequential energy distance | 1500
536 | 611 | Typical storage scenarios | Rapid warming | 3.4555 | 1844.8443 | 0.013614 | 0.0011487 | Minimum sequential energy distance | 1500
537 | 3365 | Stratified exploration | 7-10 d ¦ High-temperature exposure ¦ Stable ¦ Low (a = 1 °C) | 5.2387 | 2804.7381 | 0.015693 | 0.001148 | Minimum sequential energy distance | 1500
538 | 668 | Typical storage scenarios | Rapid warming | 3.6946 | 1980.4672 | 0.013396 | 0.0011456 | Minimum sequential energy distance | 1500
539 | 1883 | Stratified exploration | 1-3 d ¦ Freezing ¦ Oscillating ¦ Medium (a = 3 °C) | 3.5608 | 1911.449 | 0.014521 | 0.0011435 | Minimum sequential energy distance | 1500
540 | 4014 | Risk exposure | 4 < T ≤ 8 °C exposure | 3.7277 | 2004.3794 | 0.015922 | 0.0011419 | Minimum sequential energy distance | 1500
541 | 2955 | Stratified exploration | 7-10 d ¦ Freezing ¦ Cooling ¦ Medium (a = 3 °C) | 6.3308 | 3415.9161 | 0.01668 | 0.0011395 | Minimum sequential energy distance | 1500
542 | 1890 | Stratified exploration | 1-3 d ¦ Freezing ¦ Oscillating ¦ High (a = 6 °C) | 3.3938 | 1832.9592 | 0.011964 | 0.0011339 | Minimum sequential energy distance | 1500
543 | 2661 | Stratified exploration | 4-6 d ¦ Elevated temperature ¦ Stable ¦ Medium (a = 3 °C) | 4.1579 | 2250.1896 | 0.013889 | 0.0011296 | Minimum sequential energy distance | 1500
544 | 1029 | Typical storage scenarios | High-frequency fluctuations | 4.9369 | 2678.1968 | 0.013771 | 0.0011242 | Minimum sequential energy distance | 1500
545 | 2324 | Stratified exploration | 4-6 d ¦ Freezing ¦ Warming ¦ Low (a = 1 °C) | 4.142 | 2250.038 | 0.01352 | 0.0011225 | Minimum sequential energy distance | 1500
546 | 4160 | Risk exposure | 4 < T ≤ 8 °C exposure | 3.5913 | 1953.6821 | 0.013152 | 0.0011188 | Minimum sequential energy distance | 1500
547 | 2214 | Stratified exploration | 1-3 d ¦ High-temperature exposure ¦ Stable ¦ Medium (a = 3 °C) | 3.8858 | 2117.4631 | 0.01476 | 0.0011165 | Minimum sequential energy distance | 1500
548 | 3116 | Stratified exploration | 7-10 d ¦ Chilling ¦ Oscillating ¦ High (a = 6 °C) | 4.727 | 2581.8908 | 0.015485 | 0.0011145 | Minimum sequential energy distance | 1500
549 | 2524 | Stratified exploration | 4-6 d ¦ Transition ¦ Stable ¦ Low (a = 1 °C) | 4.1523 | 2271.2921 | 0.015115 | 0.0011142 | Minimum sequential energy distance | 1500
550 | 487 | Typical storage scenarios | Gradual warming | 5.4275 | 2977.1066 | 0.014588 | 0.0011114 | Minimum sequential energy distance | 1500
551 | 1955 | Stratified exploration | 1-3 d ¦ Chilling ¦ Cooling ¦ Medium (a = 3 °C) | 3.5607 | 1955.3953 | 0.011911 | 0.0011066 | Minimum sequential energy distance | 1500
552 | 3434 | Stratified exploration | 7-10 d ¦ High-temperature exposure ¦ Cooling ¦ Medium (a = 3 °C) | 5.2959 | 2915.4385 | 0.014346 | 0.0011062 | Minimum sequential energy distance | 1500
553 | 2409 | Stratified exploration | 4-6 d ¦ Chilling ¦ Stable ¦ Low (a = 1 °C) | 3.6025 | 1985.8093 | 0.011507 | 0.0011022 | Minimum sequential energy distance | 1500
554 | 4942 | Risk exposure | Daily 0 °C boundary alternation | 4.4956 | 2483.3055 | 0.013124 | 0.0010999 | Minimum sequential energy distance | 1500
555 | 1150 | Typical storage scenarios | Low-frequency fluctuations | 3.6183 | 2001.3467 | 0.012225 | 0.0010959 | Minimum sequential energy distance | 1500
556 | 1812 | Stratified exploration | 1-3 d ¦ Freezing ¦ Warming ¦ Low (a = 1 °C) | 5.0249 | 2786.3386 | 0.01349 | 0.0010924 | Minimum sequential energy distance | 1500
557 | 4518 | Risk exposure | At or above 15 °C exposure | 3.6482 | 2025.299 | 0.012161 | 0.0010891 | Minimum sequential energy distance | 1500
558 | 2448 | Stratified exploration | 4-6 d ¦ Chilling ¦ Warming ¦ Medium (a = 3 °C) | 3.4071 | 1893.5576 | 0.01367 | 0.0010873 | Minimum sequential energy distance | 1500
559 | 4435 | Risk exposure | Above 8 °C exposure | 5.2823 | 2944.5759 | 0.014696 | 0.0010838 | Minimum sequential energy distance | 1500
560 | 1402 | Typical storage scenarios | Late-stage warming | 4.8058 | 2684.0062 | 0.012949 | 0.0010806 | Minimum sequential energy distance | 1500
561 | 3497 | Risk exposure | Chilling boundary | 4.1958 | 2347.3416 | 0.011558 | 0.001076 | Minimum sequential energy distance | 1500
562 | 2056 | Stratified exploration | 1-3 d ¦ Transition ¦ Cooling ¦ Medium (a = 3 °C) | 3.496 | 1958.1356 | 0.011792 | 0.0010719 | Minimum sequential energy distance | 1500
563 | 5117 | Risk exposure | Daily 0 °C boundary alternation | 4.5161 | 2535.1776 | 0.013149 | 0.0010679 | Minimum sequential energy distance | 1500
564 | 2766 | Stratified exploration | 4-6 d ¦ High-temperature exposure ¦ Stable ¦ Low (a = 1 °C) | 5.1238 | 2882.395 | 0.013209 | 0.0010657 | Minimum sequential energy distance | 1500
565 | 2025 | Stratified exploration | 1-3 d ¦ Transition ¦ Warming ¦ Low (a = 1 °C) | 3.4477 | 1941.3129 | 0.011764 | 0.0010639 | Minimum sequential energy distance | 1500
566 | 2983 | Stratified exploration | 7-10 d ¦ Freezing ¦ Oscillating ¦ Medium (a = 3 °C) | 4.4735 | 2524.5505 | 0.013191 | 0.0010621 | Minimum sequential energy distance | 1500
567 | 1638 | Typical storage scenarios | Elevated-temperature exposure | 4.3192 | 2441.7164 | 0.012819 | 0.0010603 | Minimum sequential energy distance | 1500
568 | 1448 | Typical storage scenarios | 0 °C crossings | 3.4928 | 1976.9551 | 0.012244 | 0.0010569 | Minimum sequential energy distance | 1500
569 | 4395 | Risk exposure | Above 8 °C exposure | 3.9146 | 2219.5341 | 0.013803 | 0.0010544 | Minimum sequential energy distance | 1500
570 | 2657 | Stratified exploration | 4-6 d ¦ Elevated temperature ¦ Stable ¦ Medium (a = 3 °C) | 3.9222 | 2227.1594 | 0.014918 | 0.0010536 | Minimum sequential energy distance | 1500
571 | 1099 | Typical storage scenarios | Low-frequency fluctuations | 4.6269 | 2633.0713 | 0.015574 | 0.0010532 | Minimum sequential energy distance | 1500
572 | 3100 | Stratified exploration | 7-10 d ¦ Chilling ¦ Oscillating ¦ Low (a = 1 °C) | 4.5792 | 2610.7501 | 0.01493 | 0.0010528 | Minimum sequential energy distance | 1500
573 | 3568 | Risk exposure | Chilling boundary | 3.4666 | 1978.1114 | 0.014359 | 0.0010524 | Minimum sequential energy distance | 1500
574 | 4721 | Risk exposure | At or above 15 °C exposure | 4.1857 | 2394.0049 | 0.01495 | 0.0010492 | Minimum sequential energy distance | 1500
575 | 3186 | Stratified exploration | 7-10 d ¦ Transition ¦ Cooling ¦ Low (a = 1 °C) | 4.9347 | 2827.9797 | 0.016441 | 0.0010509 | Minimum sequential energy distance | 1500
576 | 2674 | Stratified exploration | 4-6 d ¦ Elevated temperature ¦ Warming ¦ Low (a = 1 °C) | 4.1668 | 2391.9879 | 0.014035 | 0.0010483 | Minimum sequential energy distance | 1500
577 | 5194 | Risk exposure | Daily 0 °C boundary alternation | 5.4637 | 3144.5304 | 0.013913 | 0.0010448 | Minimum sequential energy distance | 1500
578 | 646 | Typical storage scenarios | Rapid warming | 3.9418 | 2272.0131 | 0.010966 | 0.0010384 | Minimum sequential energy distance | 1500
579 | 2548 | Stratified exploration | 4-6 d ¦ Transition ¦ Stable ¦ High (a = 6 °C) | 3.4209 | 1973.4293 | 0.012535 | 0.0010355 | Minimum sequential energy distance | 1500
580 | 2456 | Stratified exploration | 4-6 d ¦ Chilling ¦ Warming ¦ High (a = 6 °C) | 3.8814 | 2242.6377 | 0.014756 | 0.0010354 | Minimum sequential energy distance | 1500
581 | 11 | Typical storage scenarios | Stable frozen storage | 4.2474 | 2458.687 | 0.01556 | 0.0010358 | Minimum sequential energy distance | 1500
582 | 4576 | Risk exposure | At or above 15 °C exposure | 3.4863 | 2020.5768 | 0.0145 | 0.0010326 | Minimum sequential energy distance | 1500
583 | 3574 | Risk exposure | Chilling boundary | 4.4566 | 2589.0163 | 0.01575 | 0.0010292 | Minimum sequential energy distance | 1500
584 | 3964 | Risk exposure | 4 < T ≤ 8 °C exposure | 3.5007 | 2035.0819 | 0.016002 | 0.0010278 | Minimum sequential energy distance | 1500
585 | 4711 | Risk exposure | At or above 15 °C exposure | 4.9146 | 2865.4938 | 0.016333 | 0.0010232 | Minimum sequential energy distance | 1500
586 | 2248 | Stratified exploration | 1-3 d ¦ High-temperature exposure ¦ Cooling ¦ Medium (a = 3 °C) | 3.8526 | 2248.0727 | 0.016293 | 0.0010224 | Minimum sequential energy distance | 1500
587 | 1296 | Typical storage scenarios | Late-stage warming | 5.4121 | 3167.4326 | 0.016106 | 0.0010186 | Minimum sequential energy distance | 1500
588 | 3127 | Stratified exploration | 7-10 d ¦ Transition ¦ Stable ¦ Low (a = 1 °C) | 5.4234 | 3181.2544 | 0.013113 | 0.0010114 | Minimum sequential energy distance | 1500
589 | 1577 | Typical storage scenarios | 0 °C crossings | 3.4371 | 2017.5515 | 0.011689 | 0.0010061 | Minimum sequential energy distance | 1500
590 | 4322 | Risk exposure | Above 8 °C exposure | 4.2637 | 2507.127 | 0.014296 | 0.001005 | Minimum sequential energy distance | 1500
591 | 3646 | Risk exposure | Chilling boundary | 3.3546 | 1974.3662 | 0.013835 | 0.0010024 | Minimum sequential energy distance | 1500
592 | 2938 | Stratified exploration | 7-10 d ¦ Freezing ¦ Warming ¦ High (a = 6 °C) | 5.2623 | 3106.5828 | 0.014655 | 0.00099744 | Minimum sequential energy distance | 1500
593 | 2757 | Stratified exploration | 4-6 d ¦ Elevated temperature ¦ Oscillating ¦ High (a = 6 °C) | 4.1189 | 2434.1262 | 0.014092 | 0.00099636 | Minimum sequential energy distance | 1500
594 | 5098 | Risk exposure | Daily 0 °C boundary alternation | 3.7994 | 2248.534 | 0.013954 | 0.00099407 | Minimum sequential energy distance | 1500
595 | 290 | Typical storage scenarios | Stable chilled storage | 3.965 | 2350.0993 | 0.015211 | 0.00099345 | Minimum sequential energy distance | 1500
596 | 850 | Typical storage scenarios | Warming followed by recooling | 3.685 | 2187.41 | 0.014819 | 0.0009899 | Minimum sequential energy distance | 1500
597 | 2355 | Stratified exploration | 4-6 d ¦ Freezing ¦ Cooling ¦ Low (a = 1 °C) | 4.717 | 2806.0834 | 0.016704 | 0.00098951 | Minimum sequential energy distance | 1500
598 | 4836 | Risk exposure | At or above 15 °C exposure | 4.0031 | 2384.8832 | 0.014964 | 0.0009859 | Minimum sequential energy distance | 1500
599 | 5170 | Risk exposure | Daily 0 °C boundary alternation | 6.4491 | 3853.772 | 0.015382 | 0.00098233 | Minimum sequential energy distance | 1500
600 | 4056 | Risk exposure | 4 < T ≤ 8 °C exposure | 3.5953 | 2150.0922 | 0.011834 | 0.00097915 | Minimum sequential energy distance | 1500
601 | 2842 | Stratified exploration | 4-6 d ¦ High-temperature exposure ¦ Cooling ¦ Medium (a = 3 °C) | 3.961 | 2372.7632 | 0.013011 | 0.00097626 | Minimum sequential energy distance | 1500
602 | 879 | Typical storage scenarios | Warming followed by recooling | 4.8372 | 2903.2575 | 0.014551 | 0.00097688 | Minimum sequential energy distance | 1500
603 | 1909 | Stratified exploration | 1-3 d ¦ Chilling ¦ Stable ¦ High (a = 6 °C) | 3.515 | 2112.237 | 0.012126 | 0.00097266 | Minimum sequential energy distance | 1500
604 | 1626 | Typical storage scenarios | Elevated-temperature exposure | 4.608 | 2774.5271 | 0.01439 | 0.00097192 | Minimum sequential energy distance | 1500
605 | 4315 | Risk exposure | Above 8 °C exposure | 3.9315 | 2370.2342 | 0.013757 | 0.00097102 | Minimum sequential energy distance | 1500
606 | 1422 | Typical storage scenarios | Late-stage warming | 3.9211 | 2367.8114 | 0.013808 | 0.00096854 | Minimum sequential energy distance | 1500
607 | 1112 | Typical storage scenarios | Low-frequency fluctuations | 3.5715 | 2158.6831 | 0.015151 | 0.00096869 | Minimum sequential energy distance | 1500
608 | 3583 | Risk exposure | Chilling boundary | 4.8151 | 2918.3661 | 0.015136 | 0.00096512 | Minimum sequential energy distance | 1500
609 | 4954 | Risk exposure | Daily 0 °C boundary alternation | 3.8405 | 2329.5052 | 0.015326 | 0.00096522 | Minimum sequential energy distance | 1500
610 | 3421 | Stratified exploration | 7-10 d ¦ High-temperature exposure ¦ Warming ¦ High (a = 6 °C) | 6.1567 | 3746.8811 | 0.014282 | 0.00095968 | Minimum sequential energy distance | 1500
611 | 118 | Typical storage scenarios | Stable frozen storage | 3.7462 | 2281.2702 | 0.012525 | 0.00095863 | Minimum sequential energy distance | 1500
612 | 379 | Typical storage scenarios | Gradual warming | 3.7904 | 2311.8031 | 0.012934 | 0.0009562 | Minimum sequential energy distance | 1500
613 | 3248 | Stratified exploration | 7-10 d ¦ Elevated temperature ¦ Stable ¦ Low (a = 1 °C) | 6.9271 | 4238.1005 | 0.013411 | 0.00095288 | Minimum sequential energy distance | 1500
614 | 2434 | Stratified exploration | 4-6 d ¦ Chilling ¦ Stable ¦ High (a = 6 °C) | 3.7858 | 2319.1243 | 0.0087346 | 0.00094852 | Minimum sequential energy distance | 1500
615 | 1591 | Typical storage scenarios | 0 °C crossings | 4.2989 | 2637.3118 | 0.010599 | 0.00094775 | Minimum sequential energy distance | 1500
616 | 3713 | Risk exposure | Chilling boundary | 3.369 | 2069.4235 | 0.0095017 | 0.00094365 | Minimum sequential energy distance | 1500
617 | 4205 | Risk exposure | Above 8 °C exposure | 6.2562 | 3852.439 | 0.012406 | 0.00094432 | Minimum sequential energy distance | 1500
618 | 921 | Typical storage scenarios | High-frequency fluctuations | 3.6103 | 2226.515 | 0.0075518 | 0.00093975 | Minimum sequential energy distance | 1500
619 | 2725 | Stratified exploration | 4-6 d ¦ Elevated temperature ¦ Cooling ¦ High (a = 6 °C) | 3.8601 | 2383.6085 | 0.0093479 | 0.00093762 | Minimum sequential energy distance | 1500
620 | 430 | Typical storage scenarios | Gradual warming | 4.6127 | 2853.6239 | 0.010113 | 0.0009359 | Minimum sequential energy distance | 1500
621 | 1793 | Stratified exploration | 1-3 d ¦ Freezing ¦ Stable ¦ Low (a = 1 °C) | 4.3756 | 2711.4777 | 0.0093095 | 0.00093345 | Minimum sequential energy distance | 1500
622 | 2281 | Stratified exploration | 1-3 d ¦ High-temperature exposure ¦ Oscillating ¦ High (a = 6 °C) | 3.7588 | 2332.3675 | 0.0090542 | 0.0009308 | Minimum sequential energy distance | 1500
623 | 748 | Typical storage scenarios | Warming followed by recooling | 4.2695 | 2653.8391 | 0.009688 | 0.00092763 | Minimum sequential energy distance | 1500
624 | 4496 | Risk exposure | Above 8 °C exposure | 3.1828 | 1979.434 | 0.010592 | 0.00092743 | Minimum sequential energy distance | 1500
625 | 3492 | Risk exposure | Chilling boundary | 3.7609 | 2343.1251 | 0.011853 | 0.00092577 | Minimum sequential energy distance | 1500
626 | 69 | Typical storage scenarios | Stable frozen storage | 4.8602 | 3034.3952 | 0.012893 | 0.00092492 | Minimum sequential energy distance | 1500
627 | 5036 | Risk exposure | Daily 0 °C boundary alternation | 4.468 | 2794.8426 | 0.010505 | 0.00091954 | Minimum sequential energy distance | 1500
628 | 4766 | Risk exposure | At or above 15 °C exposure | 4.7417 | 2970.5292 | 0.011534 | 0.00091853 | Minimum sequential energy distance | 1500
629 | 2036 | Stratified exploration | 1-3 d ¦ Transition ¦ Warming ¦ High (a = 6 °C) | 3.3016 | 2070.0027 | 0.010647 | 0.00091717 | Minimum sequential energy distance | 1500
630 | 3476 | Stratified exploration | 7-10 d ¦ High-temperature exposure ¦ Oscillating ¦ High (a = 6 °C) | 4.9726 | 3124.987 | 0.012283 | 0.0009162 | Minimum sequential energy distance | 1500
631 | 2547 | Stratified exploration | 4-6 d ¦ Transition ¦ Stable ¦ High (a = 6 °C) | 3.6318 | 2284.7626 | 0.010902 | 0.00091445 | Minimum sequential energy distance | 1500
632 | 3038 | Stratified exploration | 7-10 d ¦ Chilling ¦ Warming ¦ Low (a = 1 °C) | 5.0255 | 3168.4597 | 0.012073 | 0.0009133 | Minimum sequential energy distance | 1500
633 | 5070 | Risk exposure | Daily 0 °C boundary alternation | 3.5413 | 2235.0446 | 0.010399 | 0.00091071 | Minimum sequential energy distance | 1500
634 | 2101 | Stratified exploration | 1-3 d ¦ Elevated temperature ¦ Stable ¦ Low (a = 1 °C) | 4.0099 | 2534.38 | 0.01241 | 0.00091091 | Minimum sequential energy distance | 1500
635 | 1520 | Typical storage scenarios | 0 °C crossings | 3.9427 | 2496.4051 | 0.011376 | 0.00090664 | Minimum sequential energy distance | 1500
636 | 4094 | Risk exposure | 4 < T ≤ 8 °C exposure | 5.4764 | 3475.0494 | 0.012528 | 0.00090447 | Minimum sequential energy distance | 1500
637 | 1212 | Typical storage scenarios | Low-frequency fluctuations | 4.2055 | 2672.1506 | 0.010602 | 0.00090229 | Minimum sequential energy distance | 1500
638 | 2410 | Stratified exploration | 4-6 d ¦ Chilling ¦ Stable ¦ Low (a = 1 °C) | 3.7633 | 2394.6398 | 0.0099953 | 0.00089797 | Minimum sequential energy distance | 1500
639 | 4307 | Risk exposure | Above 8 °C exposure | 3.6398 | 2318.3583 | 0.011662 | 0.00089647 | Minimum sequential energy distance | 1500
640 | 2947 | Stratified exploration | 7-10 d ¦ Freezing ¦ Cooling ¦ Low (a = 1 °C) | 5.3902 | 3441.4745 | 0.012894 | 0.00089582 | Minimum sequential energy distance | 1500
641 | 618 | Typical storage scenarios | Rapid warming | 3.6286 | 2319.1795 | 0.010507 | 0.00089325 | Minimum sequential energy distance | 1500
642 | 2639 | Stratified exploration | 4-6 d ¦ Transition ¦ Oscillating ¦ High (a = 6 °C) | 3.6701 | 2348.3565 | 0.012257 | 0.00089311 | Minimum sequential energy distance | 1500
643 | 4927 | Risk exposure | Daily 0 °C boundary alternation | 5.924 | 3801.3615 | 0.012115 | 0.00088969 | Minimum sequential energy distance | 1500
644 | 2701 | Stratified exploration | 4-6 d ¦ Elevated temperature ¦ Warming ¦ High (a = 6 °C) | 3.6978 | 2375.7602 | 0.0087205 | 0.00088379 | Minimum sequential energy distance | 1500
645 | 1726 | Typical storage scenarios | Elevated-temperature exposure | 4.326 | 2782.7743 | 0.011612 | 0.0008842 | Minimum sequential energy distance | 1500
646 | 3886 | Risk exposure | 4 < T ≤ 8 °C exposure | 4.3303 | 2790.282 | 0.010969 | 0.00088296 | Minimum sequential energy distance | 1500
647 | 643 | Typical storage scenarios | Rapid warming | 6.1639 | 3981.111 | 0.010745 | 0.00088138 | Minimum sequential energy distance | 1500
648 | 344 | Typical storage scenarios | Stable chilled storage | 3.5206 | 2276.7896 | 0.0070701 | 0.00087755 | Minimum sequential energy distance | 1500
649 | 2595 | Stratified exploration | 4-6 d ¦ Transition ¦ Cooling ¦ Medium (a = 3 °C) | 4.1383 | 2679.5761 | 0.0095119 | 0.00087776 | Minimum sequential energy distance | 1500
650 | 1260 | Typical storage scenarios | Late-stage warming | 4.0856 | 2650.2186 | 0.0083451 | 0.00087381 | Minimum sequential energy distance | 1500
651 | 4436 | Risk exposure | Above 8 °C exposure | 3.5528 | 2306.8769 | 0.0092566 | 0.00087187 | Minimum sequential energy distance | 1500
652 | 3021 | Stratified exploration | 7-10 d ¦ Chilling ¦ Stable ¦ Medium (a = 3 °C) | 3.6847 | 2395.8139 | 0.010142 | 0.00086933 | Minimum sequential energy distance | 1500
653 | 4960 | Risk exposure | Daily 0 °C boundary alternation | 4.9694 | 3237.5199 | 0.011442 | 0.00086811 | Minimum sequential energy distance | 1500
654 | 414 | Typical storage scenarios | Gradual warming | 3.8791 | 2530.1638 | 0.010303 | 0.00086674 | Minimum sequential energy distance | 1500
655 | 2286 | Stratified exploration | 4-6 d ¦ Freezing ¦ Stable ¦ Low (a = 1 °C) | 4.1468 | 2709.1707 | 0.01062 | 0.00086459 | Minimum sequential energy distance | 1500
656 | 2058 | Stratified exploration | 1-3 d ¦ Transition ¦ Cooling ¦ High (a = 6 °C) | 3.7599 | 2459.6858 | 0.010364 | 0.00086116 | Minimum sequential energy distance | 1500
657 | 340 | Typical storage scenarios | Stable chilled storage | 5.288 | 3466.2542 | 0.012135 | 0.00086084 | Minimum sequential energy distance | 1500
658 | 2067 | Stratified exploration | 1-3 d ¦ Transition ¦ Oscillating ¦ Low (a = 1 °C) | 3.7828 | 2482.2878 | 0.010307 | 0.00085973 | Minimum sequential energy distance | 1500
659 | 4502 | Risk exposure | Above 8 °C exposure | 4.2495 | 2793.4101 | 0.010645 | 0.00085747 | Minimum sequential energy distance | 1500
660 | 4697 | Risk exposure | At or above 15 °C exposure | 4.6921 | 3089.9553 | 0.010345 | 0.00085428 | Minimum sequential energy distance | 1500
661 | 4928 | Risk exposure | Daily 0 °C boundary alternation | 3.7901 | 2498.636 | 0.010059 | 0.00085224 | Minimum sequential energy distance | 1500
662 | 2341 | Stratified exploration | 4-6 d ¦ Freezing ¦ Warming ¦ High (a = 6 °C) | 4.1214 | 2721.6681 | 0.010106 | 0.00084822 | Minimum sequential energy distance | 1500
663 | 4489 | Risk exposure | Above 8 °C exposure | 3.4961 | 2310.1865 | 0.011648 | 0.00084825 | Minimum sequential energy distance | 1500
664 | 2379 | Stratified exploration | 4-6 d ¦ Freezing ¦ Oscillating ¦ Low (a = 1 °C) | 4.7747 | 3162.0422 | 0.012625 | 0.00084778 | Minimum sequential energy distance | 1500
665 | 3981 | Risk exposure | 4 < T ≤ 8 °C exposure | 4.5437 | 3014.0684 | 0.011275 | 0.00084561 | Minimum sequential energy distance | 1500
666 | 4632 | Risk exposure | At or above 15 °C exposure | 3.5767 | 2374.7429 | 0.011041 | 0.00084404 | Minimum sequential energy distance | 1500
667 | 3791 | Risk exposure | Chilling boundary | 3.9384 | 2618.3558 | 0.012855 | 0.00084486 | Minimum sequential energy distance | 1500
668 | 1636 | Typical storage scenarios | Elevated-temperature exposure | 4.6589 | 3103.4577 | 0.013028 | 0.00084478 | Minimum sequential energy distance | 1500
669 | 4197 | Risk exposure | Above 8 °C exposure | 4.5267 | 3020.8116 | 0.011247 | 0.00084119 | Minimum sequential energy distance | 1500
670 | 688 | Typical storage scenarios | Rapid warming | 4.2239 | 2822.3384 | 0.011425 | 0.00083935 | Minimum sequential energy distance | 1500
671 | 2906 | Stratified exploration | 7-10 d ¦ Freezing ¦ Stable ¦ High (a = 6 °C) | 4.1146 | 2753.1032 | 0.011569 | 0.00083781 | Minimum sequential energy distance | 1500
672 | 4108 | Risk exposure | 4 < T ≤ 8 °C exposure | 3.205 | 2145.8891 | 0.011686 | 0.000836 | Minimum sequential energy distance | 1500
673 | 518 | Typical storage scenarios | Gradual warming | 5.3681 | 3603.3213 | 0.014028 | 0.00083652 | Minimum sequential energy distance | 1500
674 | 1950 | Stratified exploration | 1-3 d ¦ Chilling ¦ Cooling ¦ Medium (a = 3 °C) | 3.3921 | 2278.649 | 0.011346 | 0.00083398 | Minimum sequential energy distance | 1500
675 | 4078 | Risk exposure | 4 < T ≤ 8 °C exposure | 3.7545 | 2525.3618 | 0.013265 | 0.00083336 | Minimum sequential energy distance | 1500
676 | 1237 | Typical storage scenarios | Low-frequency fluctuations | 4.1435 | 2791.3519 | 0.014261 | 0.0008335 | Minimum sequential energy distance | 1500
677 | 3785 | Risk exposure | Chilling boundary | 4.2502 | 2867.7438 | 0.014224 | 0.00083304 | Minimum sequential energy distance | 1500
678 | 1493 | Typical storage scenarios | 0 °C crossings | 4.5271 | 3060.2001 | 0.013554 | 0.00083061 | Minimum sequential energy distance | 1500
679 | 2175 | Stratified exploration | 1-3 d ¦ Elevated temperature ¦ Oscillating ¦ Low (a = 1 °C) | 3.8972 | 2637.2762 | 0.013128 | 0.00082811 | Minimum sequential energy distance | 1500
680 | 4820 | Risk exposure | At or above 15 °C exposure | 6.3296 | 4295.5495 | 0.012614 | 0.00082258 | Minimum sequential energy distance | 1500
681 | 3209 | Stratified exploration | 7-10 d ¦ Transition ¦ Cooling ¦ High (a = 6 °C) | 5.5741 | 3788.3265 | 0.011201 | 0.00082187 | Minimum sequential energy distance | 1500
682 | 519 | Typical storage scenarios | Gradual warming | 3.39 | 2306.5501 | 0.0079486 | 0.0008173 | Minimum sequential energy distance | 1500
683 | 3833 | Risk exposure | 4 < T ≤ 8 °C exposure | 3.8815 | 2643.8875 | 0.010515 | 0.00081654 | Minimum sequential energy distance | 1500
684 | 731 | Typical storage scenarios | Warming followed by recooling | 3.3622 | 2292.1778 | 0.011018 | 0.00081565 | Minimum sequential energy distance | 1500
685 | 4299 | Risk exposure | Above 8 °C exposure | 4.8119 | 3287.8818 | 0.012115 | 0.00081416 | Minimum sequential energy distance | 1500
686 | 3772 | Risk exposure | Chilling boundary | 3.6002 | 2461.8932 | 0.011409 | 0.00081298 | Minimum sequential energy distance | 1500
687 | 5127 | Risk exposure | Daily 0 °C boundary alternation | 5.7988 | 3975.3912 | 0.012208 | 0.00081136 | Minimum sequential energy distance | 1500
688 | 3181 | Stratified exploration | 7-10 d ¦ Transition ¦ Warming ¦ High (a = 6 °C) | 4.4261 | 3038.4673 | 0.0097677 | 0.00080917 | Minimum sequential energy distance | 1500
689 | 1840 | Stratified exploration | 1-3 d ¦ Freezing ¦ Cooling ¦ Low (a = 1 °C) | 3.8265 | 2630.2611 | 0.0089763 | 0.00080541 | Minimum sequential energy distance | 1500
690 | 1125 | Typical storage scenarios | Low-frequency fluctuations | 3.9308 | 2704.9838 | 0.010522 | 0.00080434 | Minimum sequential energy distance | 1500
691 | 2815 | Stratified exploration | 4-6 d ¦ High-temperature exposure ¦ Warming ¦ High (a = 6 °C) | 3.9499 | 2721.5215 | 0.011331 | 0.00080425 | Minimum sequential energy distance | 1500
692 | 46 | Typical storage scenarios | Stable frozen storage | 4.2112 | 2905.9952 | 0.011735 | 0.00080405 | Minimum sequential energy distance | 1500
693 | 3967 | Risk exposure | 4 < T ≤ 8 °C exposure | 4.0792 | 2818.7384 | 0.011798 | 0.00080384 | Minimum sequential energy distance | 1500
694 | 690 | Typical storage scenarios | Rapid warming | 3.9158 | 2709.4944 | 0.011609 | 0.00080236 | Minimum sequential energy distance | 1500
695 | 4536 | Risk exposure | At or above 15 °C exposure | 3.5534 | 2461.1382 | 0.012228 | 0.00080126 | Minimum sequential energy distance | 1500
696 | 3380 | Stratified exploration | 7-10 d ¦ High-temperature exposure ¦ Stable ¦ Medium (a = 3 °C) | 6.5927 | 4579.329 | 0.013222 | 0.00080012 | Minimum sequential energy distance | 1500
697 | 3017 | Stratified exploration | 7-10 d ¦ Chilling ¦ Stable ¦ Medium (a = 3 °C) | 4.2792 | 2975.8793 | 0.0096676 | 0.00079843 | Minimum sequential energy distance | 1500
698 | 2148 | Stratified exploration | 1-3 d ¦ Elevated temperature ¦ Cooling ¦ Low (a = 1 °C) | 3.6207 | 2520.8191 | 0.0091741 | 0.00079541 | Minimum sequential energy distance | 1500
699 | 5013 | Risk exposure | Daily 0 °C boundary alternation | 4.111 | 2866.5592 | 0.010071 | 0.00079237 | Minimum sequential energy distance | 1500
700 | 2918 | Stratified exploration | 7-10 d ¦ Freezing ¦ Warming ¦ Low (a = 1 °C) | 5.3024 | 3704.3989 | 0.010398 | 0.00078968 | Minimum sequential energy distance | 1500
701 | 4105 | Risk exposure | 4 < T ≤ 8 °C exposure | 3.3522 | 2343.4748 | 0.0091701 | 0.00078776 | Minimum sequential energy distance | 1500
702 | 4453 | Risk exposure | Above 8 °C exposure | 4.856 | 3401.9816 | 0.0098252 | 0.00078404 | Minimum sequential energy distance | 1500
703 | 4570 | Risk exposure | At or above 15 °C exposure | 3.7393 | 2621.899 | 0.0096686 | 0.00078231 | Minimum sequential energy distance | 1500
704 | 758 | Typical storage scenarios | Warming followed by recooling | 3.4088 | 2392.2227 | 0.010762 | 0.00078161 | Minimum sequential energy distance | 1500
705 | 2721 | Stratified exploration | 4-6 d ¦ Elevated temperature ¦ Cooling ¦ Medium (a = 3 °C) | 4.0438 | 2842.0382 | 0.01252 | 0.00078249 | Minimum sequential energy distance | 1500
706 | 126 | Typical storage scenarios | Stable frozen storage | 5.4122 | 3812.2609 | 0.012383 | 0.00078213 | Minimum sequential energy distance | 1500
707 | 4724 | Risk exposure | At or above 15 °C exposure | 3.85 | 2714.5507 | 0.010464 | 0.00078097 | Minimum sequential energy distance | 1500
708 | 1391 | Typical storage scenarios | Late-stage warming | 3.9259 | 2771.7609 | 0.010983 | 0.00077966 | Minimum sequential energy distance | 1500
709 | 5169 | Risk exposure | Daily 0 °C boundary alternation | 4.549 | 3217.1217 | 0.011441 | 0.00077834 | Minimum sequential energy distance | 1500
710 | 1299 | Typical storage scenarios | Late-stage warming | 3.5172 | 2489.0944 | 0.011464 | 0.00077825 | Minimum sequential energy distance | 1500
711 | 772 | Typical storage scenarios | Warming followed by recooling | 4.7614 | 3377.1179 | 0.011629 | 0.0007757 | Minimum sequential energy distance | 1500
712 | 163 | Typical storage scenarios | Stable frozen storage | 4.5415 | 3225.8167 | 0.010875 | 0.00077304 | Minimum sequential energy distance | 1500
713 | 3587 | Risk exposure | Chilling boundary | 4.6871 | 3334.0803 | 0.010946 | 0.00077172 | Minimum sequential energy distance | 1500
714 | 2124 | Stratified exploration | 1-3 d ¦ Elevated temperature ¦ Warming ¦ Low (a = 1 °C) | 3.9199 | 2791.6462 | 0.0099856 | 0.0007694 | Minimum sequential energy distance | 1500
715 | 3233 | Stratified exploration | 7-10 d ¦ Transition ¦ Oscillating ¦ High (a = 6 °C) | 5.0084 | 3573.3852 | 0.010639 | 0.00076761 | Minimum sequential energy distance | 1500
716 | 721 | Typical storage scenarios | Warming followed by recooling | 3.4332 | 2451.2708 | 0.0096848 | 0.00076609 | Minimum sequential energy distance | 1500
717 | 393 | Typical storage scenarios | Gradual warming | 4.8449 | 3466.2168 | 0.010563 | 0.00076382 | Minimum sequential energy distance | 1500
718 | 1787 | Typical storage scenarios | Elevated-temperature exposure | 4.1915 | 3002.6126 | 0.0095969 | 0.00076116 | Minimum sequential energy distance | 1500
719 | 292 | Typical storage scenarios | Stable chilled storage | 3.5179 | 2522.274 | 0.0098749 | 0.00075902 | Minimum sequential energy distance | 1500
720 | 569 | Typical storage scenarios | Rapid warming | 5.4379 | 3907.5219 | 0.010738 | 0.00075644 | Minimum sequential energy distance | 1500
721 | 2746 | Stratified exploration | 4-6 d ¦ Elevated temperature ¦ Oscillating ¦ Medium (a = 3 °C) | 3.5147 | 2527.3012 | 0.0094291 | 0.00075479 | Minimum sequential energy distance | 1500
722 | 3739 | Risk exposure | Chilling boundary | 3.545 | 2551.7494 | 0.010721 | 0.00075388 | Minimum sequential energy distance | 1500
723 | 3128 | Stratified exploration | 7-10 d ¦ Transition ¦ Stable ¦ Low (a = 1 °C) | 7.4263 | 5361.4918 | 0.010674 | 0.00075012 | Minimum sequential energy distance | 1500
724 | 1920 | Stratified exploration | 1-3 d ¦ Chilling ¦ Warming ¦ Medium (a = 3 °C) | 3.367 | 2432.5654 | 0.0071112 | 0.00074863 | Minimum sequential energy distance | 1500
725 | 4580 | Risk exposure | At or above 15 °C exposure | 4.099 | 2965.3533 | 0.0088997 | 0.00074868 | Minimum sequential energy distance | 1500
726 | 89 | Typical storage scenarios | Stable frozen storage | 3.6804 | 2665.6618 | 0.00864 | 0.00074741 | Minimum sequential energy distance | 1500
727 | 2564 | Stratified exploration | 4-6 d ¦ Transition ¦ Warming ¦ Medium (a = 3 °C) | 4.0319 | 2924.3155 | 0.0094515 | 0.0007462 | Minimum sequential energy distance | 1500
728 | 5086 | Risk exposure | Daily 0 °C boundary alternation | 5.5749 | 4051.0888 | 0.010174 | 0.00074612 | Minimum sequential energy distance | 1500
729 | 3553 | Risk exposure | Chilling boundary | 3.357 | 2441.516 | 0.0078458 | 0.00074461 | Minimum sequential energy distance | 1500
730 | 2362 | Stratified exploration | 4-6 d ¦ Freezing ¦ Cooling ¦ Medium (a = 3 °C) | 4.3519 | 3169.9744 | 0.009471 | 0.00074418 | Minimum sequential energy distance | 1500
731 | 1187 | Typical storage scenarios | Low-frequency fluctuations | 3.6714 | 2677.2327 | 0.0089544 | 0.00074269 | Minimum sequential energy distance | 1500
732 | 2738 | Stratified exploration | 4-6 d ¦ Elevated temperature ¦ Oscillating ¦ Low (a = 1 °C) | 4.2353 | 3092.8283 | 0.010172 | 0.00074234 | Minimum sequential energy distance | 1500
733 | 260 | Typical storage scenarios | Stable chilled storage | 4.5986 | 3363.5706 | 0.0098135 | 0.00074093 | Minimum sequential energy distance | 1500
734 | 1051 | Typical storage scenarios | High-frequency fluctuations | 4.1494 | 3039.0628 | 0.0090361 | 0.00073868 | Minimum sequential energy distance | 1500
735 | 2669 | Stratified exploration | 4-6 d ¦ Elevated temperature ¦ Stable ¦ High (a = 6 °C) | 4.2954 | 3150.1647 | 0.0094716 | 0.00073723 | Minimum sequential energy distance | 1500
736 | 4109 | Risk exposure | 4 < T ≤ 8 °C exposure | 3.7214 | 2732.2326 | 0.0090855 | 0.00073487 | Minimum sequential energy distance | 1500
737 | 2345 | Stratified exploration | 4-6 d ¦ Freezing ¦ Warming ¦ High (a = 6 °C) | 4.2226 | 3104.5444 | 0.010177 | 0.0007335 | Minimum sequential energy distance | 1500
738 | 1655 | Typical storage scenarios | Elevated-temperature exposure | 4.2998 | 3165.7051 | 0.010261 | 0.00073225 | Minimum sequential energy distance | 1500
739 | 1854 | Stratified exploration | 1-3 d ¦ Freezing ¦ Cooling ¦ Medium (a = 3 °C) | 4.8998 | 3613.3297 | 0.010331 | 0.00073135 | Minimum sequential energy distance | 1500
740 | 4210 | Risk exposure | Above 8 °C exposure | 3.4543 | 2549.3041 | 0.0092514 | 0.00072988 | Minimum sequential energy distance | 1500
741 | 4726 | Risk exposure | At or above 15 °C exposure | 4.7715 | 3527.6718 | 0.010777 | 0.00072961 | Minimum sequential energy distance | 1500
742 | 4575 | Risk exposure | At or above 15 °C exposure | 3.6798 | 2722.8819 | 0.010127 | 0.00072946 | Minimum sequential energy distance | 1500
743 | 818 | Typical storage scenarios | Warming followed by recooling | 4.3392 | 3216.2868 | 0.01045 | 0.00072809 | Minimum sequential energy distance | 1500
744 | 5085 | Risk exposure | Daily 0 °C boundary alternation | 3.5069 | 2601.2189 | 0.010662 | 0.00072759 | Minimum sequential energy distance | 1500
745 | 4289 | Risk exposure | Above 8 °C exposure | 5.1641 | 3839.0215 | 0.011088 | 0.00072554 | Minimum sequential energy distance | 1500
746 | 4747 | Risk exposure | At or above 15 °C exposure | 3.8849 | 2890.2863 | 0.010487 | 0.00072515 | Minimum sequential energy distance | 1500
747 | 3810 | Risk exposure | Chilling boundary | 3.6084 | 2687.5115 | 0.010624 | 0.00072379 | Minimum sequential energy distance | 1500
748 | 3306 | Stratified exploration | 7-10 d ¦ Elevated temperature ¦ Cooling ¦ Low (a = 1 °C) | 5.1432 | 3838.7217 | 0.01118 | 0.00072162 | Minimum sequential energy distance | 1500
749 | 2979 | Stratified exploration | 7-10 d ¦ Freezing ¦ Oscillating ¦ Low (a = 1 °C) | 4.8083 | 3593.8182 | 0.010159 | 0.00071989 | Minimum sequential energy distance | 1500
750 | 2030 | Stratified exploration | 1-3 d ¦ Transition ¦ Warming ¦ Medium (a = 3 °C) | 3.5421 | 2649.7652 | 0.0090733 | 0.00071723 | Minimum sequential energy distance | 1500
751 | 3577 | Risk exposure | Chilling boundary | 4.336 | 3248.4431 | 0.010542 | 0.00071595 | Minimum sequential energy distance | 1500
752 | 1643 | Typical storage scenarios | Elevated-temperature exposure | 3.5749 | 2680.2754 | 0.010666 | 0.0007153 | Minimum sequential energy distance | 1500
753 | 1915 | Stratified exploration | 1-3 d ¦ Chilling ¦ Warming ¦ Low (a = 1 °C) | 3.3254 | 2495.1106 | 0.011847 | 0.00071538 | Minimum sequential energy distance | 1500
754 | 947 | Typical storage scenarios | High-frequency fluctuations | 7.9444 | 5980.8155 | 0.012257 | 0.00071327 | Minimum sequential energy distance | 1500
755 | 3327 | Stratified exploration | 7-10 d ¦ Elevated temperature ¦ Cooling ¦ High (a = 6 °C) | 5.3951 | 4067.5038 | 0.0076302 | 0.00071187 | Minimum sequential energy distance | 1500
756 | 2566 | Stratified exploration | 4-6 d ¦ Transition ¦ Warming ¦ Medium (a = 3 °C) | 3.9795 | 3004.3379 | 0.0054633 | 0.00070871 | Minimum sequential energy distance | 1500
757 | 1907 | Stratified exploration | 1-3 d ¦ Chilling ¦ Stable ¦ High (a = 6 °C) | 3.4552 | 2610.7932 | 0.0063075 | 0.00070681 | Minimum sequential energy distance | 1500
758 | 4944 | Risk exposure | Daily 0 °C boundary alternation | 4.5079 | 3411.2644 | 0.0075513 | 0.0007054 | Minimum sequential energy distance | 1500
759 | 2812 | Stratified exploration | 4-6 d ¦ High-temperature exposure ¦ Warming ¦ Medium (a = 3 °C) | 3.9677 | 3006.0226 | 0.0071689 | 0.00070385 | Minimum sequential energy distance | 1500
760 | 257 | Typical storage scenarios | Stable chilled storage | 4.9684 | 3770.1629 | 0.0076123 | 0.00070247 | Minimum sequential energy distance | 1500
761 | 1465 | Typical storage scenarios | 0 °C crossings | 3.8158 | 2899.2632 | 0.0060264 | 0.00069937 | Minimum sequential energy distance | 1500
762 | 4037 | Risk exposure | 4 < T ≤ 8 °C exposure | 3.8557 | 2932.6536 | 0.0070594 | 0.00069746 | Minimum sequential energy distance | 1500
763 | 798 | Typical storage scenarios | Warming followed by recooling | 3.4221 | 2604.8402 | 0.0081662 | 0.00069707 | Minimum sequential energy distance | 1500
764 | 3463 | Stratified exploration | 7-10 d ¦ High-temperature exposure ¦ Oscillating ¦ Medium (a = 3 °C) | 5.7691 | 4400.8612 | 0.0088141 | 0.00069551 | Minimum sequential energy distance | 1500
765 | 2336 | Stratified exploration | 4-6 d ¦ Freezing ¦ Warming ¦ High (a = 6 °C) | 3.684 | 2813.0426 | 0.0067909 | 0.00069384 | Minimum sequential energy distance | 1500
766 | 303 | Typical storage scenarios | Stable chilled storage | 3.6447 | 2785.8008 | 0.0079274 | 0.00069317 | Minimum sequential energy distance | 1500
767 | 835 | Typical storage scenarios | Warming followed by recooling | 3.8504 | 2946.513 | 0.0088159 | 0.00069274 | Minimum sequential energy distance | 1500
768 | 108 | Typical storage scenarios | Stable frozen storage | 4.4538 | 3413.7191 | 0.0088906 | 0.00069112 | Minimum sequential energy distance | 1500
769 | 5129 | Risk exposure | Daily 0 °C boundary alternation | 4.2114 | 3231.8247 | 0.0087491 | 0.0006898 | Minimum sequential energy distance | 1500
770 | 2527 | Stratified exploration | 4-6 d ¦ Transition ¦ Stable ¦ Low (a = 1 °C) | 4.5967 | 3532.2574 | 0.0093494 | 0.00068989 | Minimum sequential energy distance | 1500
771 | 571 | Typical storage scenarios | Rapid warming | 4.3154 | 3320.9458 | 0.0081215 | 0.00068793 | Minimum sequential energy distance | 1500
772 | 1791 | Stratified exploration | 1-3 d ¦ Freezing ¦ Stable ¦ Low (a = 1 °C) | 4.2876 | 3303.4404 | 0.0085613 | 0.00068731 | Minimum sequential energy distance | 1500
773 | 2247 | Stratified exploration | 1-3 d ¦ High-temperature exposure ¦ Cooling ¦ Medium (a = 3 °C) | 3.9876 | 3076.398 | 0.0077596 | 0.00068471 | Minimum sequential energy distance | 1500
774 | 4825 | Risk exposure | At or above 15 °C exposure | 3.3708 | 2602.2843 | 0.0086688 | 0.00068357 | Minimum sequential energy distance | 1500
775 | 476 | Typical storage scenarios | Gradual warming | 6.0485 | 4679.8908 | 0.009947 | 0.00068278 | Minimum sequential energy distance | 1500
776 | 1010 | Typical storage scenarios | High-frequency fluctuations | 3.9792 | 3082.4074 | 0.0069889 | 0.00068031 | Minimum sequential energy distance | 1500
777 | 4859 | Risk exposure | Daily 0 °C boundary alternation | 4.6392 | 3598.5151 | 0.0078893 | 0.00067925 | Minimum sequential energy distance | 1500
778 | 4220 | Risk exposure | Above 8 °C exposure | 3.4558 | 2683.1651 | 0.0070047 | 0.00067717 | Minimum sequential energy distance | 1500
779 | 4619 | Risk exposure | At or above 15 °C exposure | 4.2322 | 3290.4825 | 0.0082127 | 0.00067555 | Minimum sequential energy distance | 1500
780 | 3526 | Risk exposure | Chilling boundary | 3.4977 | 2721.6383 | 0.0084211 | 0.00067439 | Minimum sequential energy distance | 1500
781 | 3244 | Stratified exploration | 7-10 d ¦ Elevated temperature ¦ Stable ¦ Low (a = 1 °C) | 5.4041 | 4213.1835 | 0.0094878 | 0.00067346 | Minimum sequential energy distance | 1500
782 | 1502 | Typical storage scenarios | 0 °C crossings | 5.2847 | 4127.2666 | 0.0068632 | 0.00066958 | Minimum sequential energy distance | 1500
783 | 1902 | Stratified exploration | 1-3 d ¦ Chilling ¦ Stable ¦ Medium (a = 3 °C) | 3.3254 | 2598.7462 | 0.0064049 | 0.00066789 | Minimum sequential energy distance | 1500
784 | 794 | Typical storage scenarios | Warming followed by recooling | 4.3592 | 3410.8936 | 0.0085775 | 0.00066871 | Minimum sequential energy distance | 1500
785 | 3743 | Risk exposure | Chilling boundary | 4.4017 | 3449.4653 | 0.0075127 | 0.00066713 | Minimum sequential energy distance | 1500
786 | 2203 | Stratified exploration | 1-3 d ¦ Elevated temperature ¦ Oscillating ¦ High (a = 6 °C) | 3.5272 | 2766.6918 | 0.0072798 | 0.00066543 | Minimum sequential energy distance | 1500
787 | 3821 | Risk exposure | 4 < T ≤ 8 °C exposure | 4.4242 | 3474.7288 | 0.0090745 | 0.00066593 | Minimum sequential energy distance | 1500
788 | 4779 | Risk exposure | At or above 15 °C exposure | 3.7418 | 2942.0525 | 0.0082416 | 0.00066486 | Minimum sequential energy distance | 1500
789 | 4658 | Risk exposure | At or above 15 °C exposure | 5.3294 | 4197.6133 | 0.009259 | 0.0006647 | Minimum sequential energy distance | 1500
790 | 1413 | Typical storage scenarios | Late-stage warming | 3.8417 | 3029.3185 | 0.0071147 | 0.00066255 | Minimum sequential energy distance | 1500
791 | 4870 | Risk exposure | Daily 0 °C boundary alternation | 3.5384 | 2792.706 | 0.007843 | 0.00066091 | Minimum sequential energy distance | 1500
792 | 4439 | Risk exposure | Above 8 °C exposure | 3.4493 | 2724.3891 | 0.0094196 | 0.00066097 | Minimum sequential energy distance | 1500
793 | 991 | Typical storage scenarios | High-frequency fluctuations | 5.2456 | 4151.5785 | 0.010346 | 0.00066078 | Minimum sequential energy distance | 1500
794 | 2472 | Stratified exploration | 4-6 d ¦ Chilling ¦ Cooling ¦ Low (a = 1 °C) | 3.9904 | 3161.6772 | 0.0084357 | 0.00065893 | Minimum sequential energy distance | 1500
795 | 1496 | Typical storage scenarios | 0 °C crossings | 4.7093 | 3736.4221 | 0.0094213 | 0.00065871 | Minimum sequential energy distance | 1500
796 | 2802 | Stratified exploration | 4-6 d ¦ High-temperature exposure ¦ Warming ¦ Low (a = 1 °C) | 4.0442 | 3212.6392 | 0.0082301 | 0.00065693 | Minimum sequential energy distance | 1500
797 | 4040 | Risk exposure | 4 < T ≤ 8 °C exposure | 4.4149 | 3512.1243 | 0.0082469 | 0.00065452 | Minimum sequential energy distance | 1500
798 | 2698 | Stratified exploration | 4-6 d ¦ Elevated temperature ¦ Warming ¦ High (a = 6 °C) | 4.0363 | 3213.7623 | 0.0090718 | 0.00065468 | Minimum sequential energy distance | 1500
799 | 0 | Typical storage scenarios | Stable frozen storage | 5.1662 | 4120.7635 | 0.0088216 | 0.00065352 | Minimum sequential energy distance | 1500
800 | 2165 | Stratified exploration | 1-3 d ¦ Elevated temperature ¦ Cooling ¦ High (a = 6 °C) | 3.6789 | 2937.4599 | 0.0070529 | 0.00065078 | Minimum sequential energy distance | 1500
801 | 3961 | Risk exposure | 4 < T ≤ 8 °C exposure | 3.2812 | 2621.1011 | 0.0088924 | 0.00065083 | Minimum sequential energy distance | 1500
802 | 2008 | Stratified exploration | 1-3 d ¦ Transition ¦ Stable ¦ Medium (a = 3 °C) | 3.8583 | 3086.0367 | 0.010371 | 0.00065153 | Minimum sequential energy distance | 1500
803 | 3205 | Stratified exploration | 7-10 d ¦ Transition ¦ Cooling ¦ High (a = 6 °C) | 4.8382 | 3876.8108 | 0.010249 | 0.00065069 | Minimum sequential energy distance | 1500
804 | 546 | Typical storage scenarios | Rapid warming | 4.2475 | 3407.7246 | 0.0089995 | 0.00064854 | Minimum sequential energy distance | 1500
805 | 4971 | Risk exposure | Daily 0 °C boundary alternation | 4.9195 | 3952.808 | 0.0092222 | 0.00064692 | Minimum sequential energy distance | 1500
806 | 1738 | Typical storage scenarios | Elevated-temperature exposure | 4.2215 | 3395.307 | 0.0089238 | 0.00064661 | Minimum sequential energy distance | 1500
807 | 360 | Typical storage scenarios | Gradual warming | 3.6252 | 2918.5109 | 0.0087136 | 0.00064566 | Minimum sequential energy distance | 1500
808 | 4344 | Risk exposure | Above 8 °C exposure | 4.713 | 3800.8155 | 0.0089998 | 0.00064349 | Minimum sequential energy distance | 1500
809 | 1746 | Typical storage scenarios | Elevated-temperature exposure | 3.6568 | 2951.1312 | 0.0089094 | 0.00064249 | Minimum sequential energy distance | 1500
810 | 3955 | Risk exposure | 4 < T ≤ 8 °C exposure | 4.0297 | 3256.3465 | 0.0095185 | 0.00064117 | Minimum sequential energy distance | 1500
811 | 492 | Typical storage scenarios | Gradual warming | 5.0112 | 4055.6558 | 0.010416 | 0.00064137 | Minimum sequential energy distance | 1500
812 | 4752 | Risk exposure | At or above 15 °C exposure | 3.8306 | 3103.0335 | 0.0091024 | 0.00064063 | Minimum sequential energy distance | 1500
813 | 3769 | Risk exposure | Chilling boundary | 4.4062 | 3574.3297 | 0.0097134 | 0.0006401 | Minimum sequential energy distance | 1500
814 | 4474 | Risk exposure | Above 8 °C exposure | 3.7172 | 3018.3338 | 0.0092104 | 0.00063878 | Minimum sequential energy distance | 1500
815 | 1234 | Typical storage scenarios | Low-frequency fluctuations | 4.8917 | 3978.922 | 0.0096333 | 0.00063688 | Minimum sequential energy distance | 1500
816 | 1434 | Typical storage scenarios | 0 °C crossings | 3.6851 | 2999.5445 | 0.0092017 | 0.00063584 | Minimum sequential energy distance | 1500
817 | 4967 | Risk exposure | Daily 0 °C boundary alternation | 3.8043 | 3099.7606 | 0.010211 | 0.00063555 | Minimum sequential energy distance | 1500
818 | 113 | Typical storage scenarios | Stable frozen storage | 5.2513 | 4287.0547 | 0.010388 | 0.00063435 | Minimum sequential energy distance | 1500
819 | 3279 | Stratified exploration | 7-10 d ¦ Elevated temperature ¦ Warming ¦ Low (a = 1 °C) | 5.6747 | 4640.4393 | 0.0087412 | 0.00063209 | Minimum sequential energy distance | 1500
820 | 4000 | Risk exposure | 4 < T ≤ 8 °C exposure | 3.5644 | 2916.7318 | 0.0074584 | 0.00063093 | Minimum sequential energy distance | 1500
821 | 1747 | Typical storage scenarios | Elevated-temperature exposure | 3.8875 | 3184.6979 | 0.0084374 | 0.0006301 | Minimum sequential energy distance | 1500
822 | 208 | Typical storage scenarios | Stable chilled storage | 3.5555 | 2915.0363 | 0.0092575 | 0.00063016 | Minimum sequential energy distance | 1500
823 | 2572 | Stratified exploration | 4-6 d ¦ Transition ¦ Warming ¦ Medium (a = 3 °C) | 3.5225 | 2890.8309 | 0.0099712 | 0.00062989 | Minimum sequential energy distance | 1500
824 | 4964 | Risk exposure | Daily 0 °C boundary alternation | 5.3678 | 4414.5617 | 0.010347 | 0.00062837 | Minimum sequential energy distance | 1500
825 | 1658 | Typical storage scenarios | Elevated-temperature exposure | 5.3033 | 4368.1683 | 0.0085291 | 0.00062571 | Minimum sequential energy distance | 1500
826 | 4305 | Risk exposure | Above 8 °C exposure | 3.8739 | 3193.4082 | 0.0078145 | 0.00062439 | Minimum sequential energy distance | 1500
827 | 3107 | Stratified exploration | 7-10 d ¦ Chilling ¦ Oscillating ¦ Medium (a = 3 °C) | 4.7366 | 3910.2537 | 0.0083663 | 0.00062329 | Minimum sequential energy distance | 1500
828 | 3602 | Risk exposure | Chilling boundary | 3.3015 | 2726.9341 | 0.0081364 | 0.00062303 | Minimum sequential energy distance | 1500
829 | 3239 | Stratified exploration | 7-10 d ¦ Transition ¦ Oscillating ¦ High (a = 6 °C) | 5.9986 | 4965.3107 | 0.0091131 | 0.00062234 | Minimum sequential energy distance | 1500
830 | 2488 | Stratified exploration | 4-6 d ¦ Chilling ¦ Cooling ¦ High (a = 6 °C) | 3.7569 | 3112.7868 | 0.0065167 | 0.00062046 | Minimum sequential energy distance | 1500
831 | 2664 | Stratified exploration | 4-6 d ¦ Elevated temperature ¦ Stable ¦ High (a = 6 °C) | 3.754 | 3113.7017 | 0.0071155 | 0.00061856 | Minimum sequential energy distance | 1500
832 | 2307 | Stratified exploration | 4-6 d ¦ Freezing ¦ Stable ¦ High (a = 6 °C) | 3.9941 | 3316.0516 | 0.0084356 | 0.00061838 | Minimum sequential energy distance | 1500
833 | 1467 | Typical storage scenarios | 0 °C crossings | 4.2055 | 3496.0783 | 0.0085266 | 0.00061766 | Minimum sequential energy distance | 1500
834 | 4421 | Risk exposure | Above 8 °C exposure | 3.5657 | 2966.7305 | 0.0084864 | 0.00061669 | Minimum sequential energy distance | 1500
835 | 2875 | Stratified exploration | 4-6 d ¦ High-temperature exposure ¦ Oscillating ¦ High (a = 6 °C) | 3.911 | 3257.3358 | 0.0099628 | 0.00061728 | Minimum sequential energy distance | 1500
836 | 1195 | Typical storage scenarios | Low-frequency fluctuations | 4.6691 | 3895.0335 | 0.010001 | 0.00061696 | Minimum sequential energy distance | 1500
837 | 1967 | Stratified exploration | 1-3 d ¦ Chilling ¦ Oscillating ¦ Low (a = 1 °C) | 3.3318 | 2781.1421 | 0.0090915 | 0.00061565 | Minimum sequential energy distance | 1500
838 | 3660 | Risk exposure | Chilling boundary | 4.4724 | 3738.9351 | 0.010629 | 0.00061538 | Minimum sequential energy distance | 1500
839 | 370 | Typical storage scenarios | Gradual warming | 3.8499 | 3221.3405 | 0.010403 | 0.00061518 | Minimum sequential energy distance | 1500
840 | 95 | Typical storage scenarios | Stable frozen storage | 4.7451 | 3976.9112 | 0.010676 | 0.00061448 | Minimum sequential energy distance | 1500
841 | 3084 | Stratified exploration | 7-10 d ¦ Chilling ¦ Cooling ¦ High (a = 6 °C) | 6.5698 | 5517.0844 | 0.0096142 | 0.00061264 | Minimum sequential energy distance | 1500
842 | 2260 | Stratified exploration | 1-3 d ¦ High-temperature exposure ¦ Oscillating ¦ Low (a = 1 °C) | 4.1345 | 3475.1051 | 0.0072657 | 0.00061175 | Minimum sequential energy distance | 1500
843 | 5188 | Risk exposure | Daily 0 °C boundary alternation | 4.5233 | 3807.1705 | 0.0071008 | 0.00061012 | Minimum sequential energy distance | 1500
844 | 2451 | Stratified exploration | 4-6 d ¦ Chilling ¦ Warming ¦ Medium (a = 3 °C) | 3.6092 | 3040.5106 | 0.0067011 | 0.00060829 | Minimum sequential energy distance | 1500
845 | 567 | Typical storage scenarios | Rapid warming | 4.3234 | 3646.4229 | 0.0081556 | 0.00060808 | Minimum sequential energy distance | 1500
846 | 4720 | Risk exposure | At or above 15 °C exposure | 3.8068 | 3214.0687 | 0.0076524 | 0.00060687 | Minimum sequential energy distance | 1500
847 | 2298 | Stratified exploration | 4-6 d ¦ Freezing ¦ Stable ¦ Medium (a = 3 °C) | 3.8559 | 3259.1429 | 0.0080113 | 0.00060525 | Minimum sequential energy distance | 1500
848 | 244 | Typical storage scenarios | Stable chilled storage | 3.7916 | 3207.6018 | 0.0090712 | 0.00060501 | Minimum sequential energy distance | 1500
849 | 1272 | Typical storage scenarios | Late-stage warming | 5.3434 | 4528.5896 | 0.0094041 | 0.00060427 | Minimum sequential energy distance | 1500
850 | 4755 | Risk exposure | At or above 15 °C exposure | 3.7748 | 3201.8455 | 0.0079598 | 0.00060313 | Minimum sequential energy distance | 1500
851 | 2852 | Stratified exploration | 4-6 d ¦ High-temperature exposure ¦ Cooling ¦ High (a = 6 °C) | 3.7937 | 3220.8741 | 0.008866 | 0.0006028 | Minimum sequential energy distance | 1500
852 | 1538 | Typical storage scenarios | 0 °C crossings | 4.0724 | 3461.7161 | 0.0093118 | 0.00060223 | Minimum sequential energy distance | 1500
853 | 4985 | Risk exposure | Daily 0 °C boundary alternation | 6.4968 | 5533.8196 | 0.0093469 | 0.00060123 | Minimum sequential energy distance | 1500
854 | 3417 | Stratified exploration | 7-10 d ¦ High-temperature exposure ¦ Warming ¦ High (a = 6 °C) | 5.7824 | 4932.4849 | 0.0066629 | 0.00060009 | Minimum sequential energy distance | 1500
855 | 2050 | Stratified exploration | 1-3 d ¦ Transition ¦ Cooling ¦ Low (a = 1 °C) | 3.4415 | 2939.2537 | 0.0037836 | 0.00059639 | Minimum sequential energy distance | 1500
856 | 3903 | Risk exposure | 4 < T ≤ 8 °C exposure | 3.489 | 2981.7356 | 0.0056445 | 0.00059481 | Minimum sequential energy distance | 1500
857 | 5133 | Risk exposure | Daily 0 °C boundary alternation | 3.4133 | 2919.1518 | 0.0070758 | 0.00059447 | Minimum sequential energy distance | 1500
858 | 2656 | Stratified exploration | 4-6 d ¦ Elevated temperature ¦ Stable ¦ Medium (a = 3 °C) | 3.7279 | 3191.5435 | 0.0081153 | 0.00059426 | Minimum sequential energy distance | 1500
859 | 220 | Typical storage scenarios | Stable chilled storage | 5.2975 | 4543.3455 | 0.0084239 | 0.00059332 | Minimum sequential energy distance | 1500
860 | 1607 | Typical storage scenarios | 0 °C crossings | 4.0081 | 3440.7242 | 0.0072809 | 0.00059255 | Minimum sequential energy distance | 1500
861 | 4244 | Risk exposure | Above 8 °C exposure | 4.0675 | 3495.6802 | 0.0075229 | 0.00059165 | Minimum sequential energy distance | 1500
862 | 4741 | Risk exposure | At or above 15 °C exposure | 5.2493 | 4518.4487 | 0.0075015 | 0.0005902 | Minimum sequential energy distance | 1500
863 | 839 | Typical storage scenarios | Warming followed by recooling | 4.3937 | 3786.1387 | 0.0064965 | 0.00058908 | Minimum sequential energy distance | 1500
864 | 664 | Typical storage scenarios | Rapid warming | 3.4387 | 2965.9544 | 0.0058933 | 0.00058692 | Minimum sequential energy distance | 1500
865 | 4116 | Risk exposure | 4 < T ≤ 8 °C exposure | 3.284 | 2833.8139 | 0.0079087 | 0.00058724 | Minimum sequential energy distance | 1500
866 | 457 | Typical storage scenarios | Gradual warming | 4.7047 | 4066.6374 | 0.0087837 | 0.00058697 | Minimum sequential energy distance | 1500
867 | 3324 | Stratified exploration | 7-10 d ¦ Elevated temperature ¦ Cooling ¦ High (a = 6 °C) | 4.4652 | 3864.2167 | 0.008191 | 0.00058653 | Minimum sequential energy distance | 1500
868 | 1037 | Typical storage scenarios | High-frequency fluctuations | 4.5034 | 3902.4686 | 0.00744 | 0.0005849 | Minimum sequential energy distance | 1500
869 | 291 | Typical storage scenarios | Stable chilled storage | 3.5191 | 3051.5407 | 0.0075447 | 0.00058417 | Minimum sequential energy distance | 1500
870 | 4138 | Risk exposure | 4 < T ≤ 8 °C exposure | 4.3137 | 3745.5587 | 0.0084272 | 0.00058351 | Minimum sequential energy distance | 1500
871 | 652 | Typical storage scenarios | Rapid warming | 4.8313 | 4200.6218 | 0.0085306 | 0.00058324 | Minimum sequential energy distance | 1500
872 | 57 | Typical storage scenarios | Stable frozen storage | 5.0851 | 4428.3498 | 0.0067368 | 0.00058036 | Minimum sequential energy distance | 1500
873 | 4236 | Risk exposure | Above 8 °C exposure | 3.5247 | 3071.4136 | 0.0065143 | 0.00057915 | Minimum sequential energy distance | 1500
874 | 4183 | Risk exposure | Above 8 °C exposure | 4.5316 | 3954.0117 | 0.0075495 | 0.00057838 | Minimum sequential energy distance | 1500
875 | 3533 | Risk exposure | Chilling boundary | 3.554 | 3103.4805 | 0.0071482 | 0.00057741 | Minimum sequential energy distance | 1500
876 | 1745 | Typical storage scenarios | Elevated-temperature exposure | 4.6294 | 4048.4242 | 0.0079068 | 0.00057634 | Minimum sequential energy distance | 1500
877 | 1822 | Stratified exploration | 1-3 d ¦ Freezing ¦ Warming ¦ Medium (a = 3 °C) | 4.1814 | 3660.5562 | 0.0074769 | 0.00057526 | Minimum sequential energy distance | 1500
878 | 4031 | Risk exposure | 4 < T ≤ 8 °C exposure | 5.0417 | 4420.0492 | 0.0075162 | 0.00057406 | Minimum sequential energy distance | 1500
879 | 484 | Typical storage scenarios | Gradual warming | 3.382 | 2966.9364 | 0.0066119 | 0.00057284 | Minimum sequential energy distance | 1500
880 | 1446 | Typical storage scenarios | 0 °C crossings | 4.162 | 3655.4602 | 0.0081094 | 0.00057276 | Minimum sequential energy distance | 1500
881 | 187 | Typical storage scenarios | Stable chilled storage | 4.6942 | 4128.9378 | 0.007528 | 0.00057111 | Minimum sequential energy distance | 1500
882 | 4092 | Risk exposure | 4 < T ≤ 8 °C exposure | 3.6201 | 3186.5022 | 0.0073138 | 0.0005701 | Minimum sequential energy distance | 1500
883 | 1595 | Typical storage scenarios | 0 °C crossings | 4.0824 | 3597.5814 | 0.0081072 | 0.00056924 | Minimum sequential energy distance | 1500
884 | 4920 | Risk exposure | Daily 0 °C boundary alternation | 4.2169 | 3720.4165 | 0.0082781 | 0.00056833 | Minimum sequential energy distance | 1500
885 | 3614 | Risk exposure | Chilling boundary | 3.528 | 3114.5751 | 0.0087178 | 0.00056831 | Minimum sequential energy distance | 1500
886 | 3822 | Risk exposure | 4 < T ≤ 8 °C exposure | 4.733 | 4185.1087 | 0.0093856 | 0.00056793 | Minimum sequential energy distance | 1500
887 | 4327 | Risk exposure | Above 8 °C exposure | 3.5617 | 3151.5938 | 0.0086133 | 0.00056702 | Minimum sequential energy distance | 1500
888 | 3054 | Stratified exploration | 7-10 d ¦ Chilling ¦ Warming ¦ High (a = 6 °C) | 4.958 | 4393.7724 | 0.010041 | 0.00056756 | Minimum sequential energy distance | 1500
889 | 61 | Typical storage scenarios | Stable frozen storage | 4.55 | 4037.489 | 0.0084026 | 0.00056619 | Minimum sequential energy distance | 1500
890 | 4661 | Risk exposure | At or above 15 °C exposure | 3.4765 | 3086.9033 | 0.0080735 | 0.00056482 | Minimum sequential energy distance | 1500
891 | 3656 | Risk exposure | Chilling boundary | 3.4225 | 3041.1509 | 0.0092707 | 0.00056417 | Minimum sequential energy distance | 1500
892 | 3352 | Stratified exploration | 7-10 d ¦ Elevated temperature ¦ Oscillating ¦ Medium (a = 3 °C) | 4.7439 | 4222.5392 | 0.010087 | 0.00056326 | Minimum sequential energy distance | 1500
893 | 3460 | Stratified exploration | 7-10 d ¦ High-temperature exposure ¦ Oscillating ¦ Low (a = 1 °C) | 7.2221 | 6440.5423 | 0.0098903 | 0.00056313 | Minimum sequential energy distance | 1500
894 | 779 | Typical storage scenarios | Warming followed by recooling | 3.3962 | 3031.1891 | 0.0056318 | 0.00056089 | Minimum sequential energy distance | 1500
895 | 3070 | Stratified exploration | 7-10 d ¦ Chilling ¦ Cooling ¦ Low (a = 1 °C) | 5.1653 | 4616.758 | 0.0069425 | 0.00055943 | Minimum sequential energy distance | 1500
896 | 493 | Typical storage scenarios | Gradual warming | 3.8184 | 3415.9325 | 0.0059901 | 0.0005581 | Minimum sequential energy distance | 1500
897 | 3662 | Risk exposure | Chilling boundary | 3.5715 | 3197.8767 | 0.0064043 | 0.00055661 | Minimum sequential energy distance | 1500
898 | 5178 | Risk exposure | Daily 0 °C boundary alternation | 4.2933 | 3848.7678 | 0.0073262 | 0.00055546 | Minimum sequential energy distance | 1500
899 | 2652 | Stratified exploration | 4-6 d ¦ Elevated temperature ¦ Stable ¦ Low (a = 1 °C) | 3.8698 | 3472.0896 | 0.0076416 | 0.00055511 | Minimum sequential energy distance | 1500
900 | 3525 | Risk exposure | Chilling boundary | 4.1066 | 3688.8632 | 0.0078599 | 0.00055428 | Minimum sequential energy distance | 1500
901 | 1368 | Typical storage scenarios | Late-stage warming | 4.1397 | 3722.4663 | 0.0081773 | 0.00055378 | Minimum sequential energy distance | 1500
902 | 1527 | Typical storage scenarios | 0 °C crossings | 5.1919 | 4675.957 | 0.0079099 | 0.00055239 | Minimum sequential energy distance | 1500
903 | 1108 | Typical storage scenarios | Low-frequency fluctuations | 3.7095 | 3343.1364 | 0.0072443 | 0.00055183 | Minimum sequential energy distance | 1500
904 | 1617 | Typical storage scenarios | Elevated-temperature exposure | 4.9076 | 4429.5864 | 0.0076041 | 0.00055071 | Minimum sequential energy distance | 1500
905 | 2407 | Stratified exploration | 4-6 d ¦ Chilling ¦ Stable ¦ Low (a = 1 °C) | 3.9698 | 3585.88 | 0.0075022 | 0.00055096 | Minimum sequential energy distance | 1500
906 | 4976 | Risk exposure | Daily 0 °C boundary alternation | 6.4121 | 5802.9106 | 0.0071637 | 0.00054976 | Minimum sequential energy distance | 1500
907 | 4251 | Risk exposure | Above 8 °C exposure | 3.9955 | 3619.45 | 0.0049352 | 0.00054888 | Minimum sequential energy distance | 1500
908 | 1450 | Typical storage scenarios | 0 °C crossings | 3.5045 | 3177.7297 | 0.0048016 | 0.00054706 | Minimum sequential energy distance | 1500
909 | 2813 | Stratified exploration | 4-6 d ¦ High-temperature exposure ¦ Warming ¦ High (a = 6 °C) | 3.4593 | 3138.9764 | 0.0060478 | 0.00054615 | Minimum sequential energy distance | 1500
910 | 2311 | Stratified exploration | 4-6 d ¦ Freezing ¦ Stable ¦ High (a = 6 °C) | 4.6071 | 4186.3338 | 0.0067168 | 0.00054479 | Minimum sequential energy distance | 1500
911 | 1268 | Typical storage scenarios | Late-stage warming | 5.2863 | 4809.7108 | 0.0067238 | 0.00054428 | Minimum sequential energy distance | 1500
912 | 1939 | Stratified exploration | 1-3 d ¦ Chilling ¦ Cooling ¦ Low (a = 1 °C) | 3.3839 | 3081.4649 | 0.0051447 | 0.00054277 | Minimum sequential energy distance | 1500
913 | 3391 | Stratified exploration | 7-10 d ¦ High-temperature exposure ¦ Stable ¦ High (a = 6 °C) | 4.7374 | 4319.6583 | 0.006086 | 0.00054123 | Minimum sequential energy distance | 1500
914 | 3873 | Risk exposure | 4 < T ≤ 8 °C exposure | 3.8924 | 3552.576 | 0.0055856 | 0.00053974 | Minimum sequential energy distance | 1500
915 | 1910 | Stratified exploration | 1-3 d ¦ Chilling ¦ Warming ¦ Low (a = 1 °C) | 3.4576 | 3157.7303 | 0.0065629 | 0.00053951 | Minimum sequential energy distance | 1500
916 | 4517 | Risk exposure | At or above 15 °C exposure | 4.1513 | 3795.5907 | 0.0075977 | 0.00053963 | Minimum sequential energy distance | 1500
917 | 468 | Typical storage scenarios | Gradual warming | 4.0727 | 3727.7839 | 0.0075074 | 0.00053929 | Minimum sequential energy distance | 1500
918 | 5039 | Risk exposure | Daily 0 °C boundary alternation | 3.7382 | 3424.7924 | 0.0075341 | 0.00053856 | Minimum sequential energy distance | 1500
919 | 1996 | Stratified exploration | 1-3 d ¦ Transition ¦ Stable ¦ Low (a = 1 °C) | 3.9912 | 3660.3754 | 0.0082085 | 0.00053808 | Minimum sequential energy distance | 1500
920 | 358 | Typical storage scenarios | Stable chilled storage | 5.3423 | 4907.4817 | 0.0080691 | 0.00053666 | Minimum sequential energy distance | 1500
921 | 1536 | Typical storage scenarios | 0 °C crossings | 4.2983 | 3951.8409 | 0.0074547 | 0.00053646 | Minimum sequential energy distance | 1500
922 | 4359 | Risk exposure | Above 8 °C exposure | 3.4841 | 3205.9313 | 0.0069821 | 0.00053534 | Minimum sequential energy distance | 1500
923 | 1058 | Typical storage scenarios | High-frequency fluctuations | 4.4744 | 4122.888 | 0.0076083 | 0.00053375 | Minimum sequential energy distance | 1500
924 | 1559 | Typical storage scenarios | 0 °C crossings | 6.2564 | 5773.7486 | 0.0077057 | 0.00053288 | Minimum sequential energy distance | 1500
925 | 1093 | Typical storage scenarios | Low-frequency fluctuations | 3.8086 | 3518.4018 | 0.0048748 | 0.00053056 | Minimum sequential energy distance | 1500
926 | 1539 | Typical storage scenarios | 0 °C crossings | 3.4157 | 3157.3137 | 0.0060536 | 0.00052975 | Minimum sequential energy distance | 1500
927 | 2626 | Stratified exploration | 4-6 d ¦ Transition ¦ Oscillating ¦ Medium (a = 3 °C) | 4.3877 | 4060.5765 | 0.0073115 | 0.00052968 | Minimum sequential energy distance | 1500
928 | 2776 | Stratified exploration | 4-6 d ¦ High-temperature exposure ¦ Stable ¦ Medium (a = 3 °C) | 4.1028 | 3800.7943 | 0.007156 | 0.00052957 | Minimum sequential energy distance | 1500
929 | 5008 | Risk exposure | Daily 0 °C boundary alternation | 4.1367 | 3836.709 | 0.006797 | 0.00052833 | Minimum sequential energy distance | 1500
930 | 5125 | Risk exposure | Daily 0 °C boundary alternation | 4.7559 | 4416.5539 | 0.0069172 | 0.00052706 | Minimum sequential energy distance | 1500
931 | 2590 | Stratified exploration | 4-6 d ¦ Transition ¦ Cooling ¦ Low (a = 1 °C) | 3.6561 | 3397.7399 | 0.0064933 | 0.00052603 | Minimum sequential energy distance | 1500
932 | 411 | Typical storage scenarios | Gradual warming | 4.7935 | 4461.2084 | 0.0068041 | 0.00052428 | Minimum sequential energy distance | 1500
933 | 313 | Typical storage scenarios | Stable chilled storage | 3.6349 | 3385.3301 | 0.0064715 | 0.00052305 | Minimum sequential energy distance | 1500
934 | 1032 | Typical storage scenarios | High-frequency fluctuations | 5.2098 | 4859.4108 | 0.0069886 | 0.0005215 | Minimum sequential energy distance | 1500
935 | 2759 | Stratified exploration | 4-6 d ¦ Elevated temperature ¦ Oscillating ¦ High (a = 6 °C) | 3.3985 | 3171.5739 | 0.0064608 | 0.000521 | Minimum sequential energy distance | 1500
936 | 2373 | Stratified exploration | 4-6 d ¦ Freezing ¦ Cooling ¦ High (a = 6 °C) | 4.4143 | 4125.1679 | 0.0070785 | 0.00051986 | Minimum sequential energy distance | 1500
937 | 3672 | Risk exposure | Chilling boundary | 3.334 | 3117.0407 | 0.0074147 | 0.00051978 | Minimum sequential energy distance | 1500
938 | 4750 | Risk exposure | At or above 15 °C exposure | 3.6519 | 3417.57 | 0.008398 | 0.0005197 | Minimum sequential energy distance | 1500
939 | 422 | Typical storage scenarios | Gradual warming | 4.5499 | 4263.6887 | 0.009265 | 0.00052009 | Minimum sequential energy distance | 1500
940 | 1514 | Typical storage scenarios | 0 °C crossings | 5.7744 | 5419.9152 | 0.0085428 | 0.0005196 | Minimum sequential energy distance | 1500
941 | 1030 | Typical storage scenarios | High-frequency fluctuations | 3.7459 | 3518.5315 | 0.0067217 | 0.00051867 | Minimum sequential energy distance | 1500
942 | 2377 | Stratified exploration | 4-6 d ¦ Freezing ¦ Oscillating ¦ Low (a = 1 °C) | 4.0851 | 3841.3621 | 0.0072247 | 0.00051765 | Minimum sequential energy distance | 1500
943 | 3661 | Risk exposure | Chilling boundary | 4.9099 | 4623.0064 | 0.0074533 | 0.00051672 | Minimum sequential energy distance | 1500
944 | 832 | Typical storage scenarios | Warming followed by recooling | 4.085 | 3849.9122 | 0.0067502 | 0.00051577 | Minimum sequential energy distance | 1500
945 | 4481 | Risk exposure | Above 8 °C exposure | 3.5848 | 3380.7957 | 0.0072045 | 0.0005154 | Minimum sequential energy distance | 1500
946 | 4840 | Risk exposure | At or above 15 °C exposure | 4.6912 | 4430.52 | 0.0077909 | 0.00051475 | Minimum sequential energy distance | 1500
947 | 4234 | Risk exposure | Above 8 °C exposure | 4.1334 | 3907.0553 | 0.0076828 | 0.00051484 | Minimum sequential energy distance | 1500
948 | 1395 | Typical storage scenarios | Late-stage warming | 3.6254 | 3429.6494 | 0.007663 | 0.00051461 | Minimum sequential energy distance | 1500
949 | 1891 | Stratified exploration | 1-3 d ¦ Freezing ¦ Oscillating ¦ High (a = 6 °C) | 5.26 | 4983.71 | 0.0084631 | 0.00051466 | Minimum sequential energy distance | 1500
950 | 3558 | Risk exposure | Chilling boundary | 4.5448 | 4311.1372 | 0.0067879 | 0.0005134 | Minimum sequential energy distance | 1500
951 | 2157 | Stratified exploration | 1-3 d ¦ Elevated temperature ¦ Cooling ¦ Medium (a = 3 °C) | 3.6621 | 3476.2728 | 0.0067082 | 0.0005126 | Minimum sequential energy distance | 1500
952 | 1236 | Typical storage scenarios | Low-frequency fluctuations | 4.1109 | 3906.4973 | 0.0074597 | 0.00051207 | Minimum sequential energy distance | 1500
953 | 3668 | Risk exposure | Chilling boundary | 3.2912 | 3128.9964 | 0.0078515 | 0.00051204 | Minimum sequential energy distance | 1500
954 | 5114 | Risk exposure | Daily 0 °C boundary alternation | 6.3195 | 6020.635 | 0.0085448 | 0.00051133 | Minimum sequential energy distance | 1500
955 | 3439 | Stratified exploration | 7-10 d ¦ High-temperature exposure ¦ Cooling ¦ Medium (a = 3 °C) | 5.5864 | 5329.6171 | 0.0056704 | 0.00050912 | Minimum sequential energy distance | 1500
956 | 467 | Typical storage scenarios | Gradual warming | 3.7949 | 3623.2725 | 0.0048292 | 0.00050806 | Minimum sequential energy distance | 1500
957 | 865 | Typical storage scenarios | Warming followed by recooling | 3.5858 | 3426.3065 | 0.0055623 | 0.00050752 | Minimum sequential energy distance | 1500
958 | 4218 | Risk exposure | Above 8 °C exposure | 3.852 | 3684.7056 | 0.005708 | 0.00050581 | Minimum sequential energy distance | 1500
959 | 3246 | Stratified exploration | 7-10 d ¦ Elevated temperature ¦ Stable ¦ Low (a = 1 °C) | 5.1489 | 4931.525 | 0.0065483 | 0.00050498 | Minimum sequential energy distance | 1500
960 | 1097 | Typical storage scenarios | Low-frequency fluctuations | 3.5945 | 3445.1666 | 0.0057461 | 0.0005044 | Minimum sequential energy distance | 1500
961 | 3302 | Stratified exploration | 7-10 d ¦ Elevated temperature ¦ Warming ¦ High (a = 6 °C) | 4.4285 | 4249.3039 | 0.0067252 | 0.00050441 | Minimum sequential energy distance | 1500
962 | 3539 | Risk exposure | Chilling boundary | 3.5416 | 3401.103 | 0.006111 | 0.00050352 | Minimum sequential energy distance | 1500
963 | 3201 | Stratified exploration | 7-10 d ¦ Transition ¦ Cooling ¦ Medium (a = 3 °C) | 5.1927 | 4993.9642 | 0.0068263 | 0.00050256 | Minimum sequential energy distance | 1500
964 | 2876 | Stratified exploration | 4-6 d ¦ High-temperature exposure ¦ Oscillating ¦ High (a = 6 °C) | 3.5209 | 3388.2906 | 0.0060921 | 0.00050208 | Minimum sequential energy distance | 1500
965 | 2899 | Stratified exploration | 7-10 d ¦ Freezing ¦ Stable ¦ Medium (a = 3 °C) | 4.3772 | 4217.4716 | 0.0067285 | 0.00050134 | Minimum sequential energy distance | 1500
966 | 4065 | Risk exposure | 4 < T ≤ 8 °C exposure | 3.275 | 3157.1826 | 0.0066762 | 0.00050075 | Minimum sequential energy distance | 1500
967 | 277 | Typical storage scenarios | Stable chilled storage | 3.9905 | 3851.0494 | 0.0080619 | 0.00050091 | Minimum sequential energy distance | 1500
968 | 5080 | Risk exposure | Daily 0 °C boundary alternation | 4.6879 | 4530.285 | 0.00782 | 0.0005 | Minimum sequential energy distance | 1500
969 | 1334 | Typical storage scenarios | Late-stage warming | 5.8477 | 5660.1632 | 0.0064908 | 0.00049727 | Minimum sequential energy distance | 1500
970 | 3343 | Stratified exploration | 7-10 d ¦ Elevated temperature ¦ Oscillating ¦ Medium (a = 3 °C) | 4.5576 | 4415.7181 | 0.0052891 | 0.00049544 | Minimum sequential energy distance | 1500
971 | 2014 | Stratified exploration | 1-3 d ¦ Transition ¦ Stable ¦ High (a = 6 °C) | 3.427 | 3322.3653 | 0.0054196 | 0.00049451 | Minimum sequential energy distance | 1500
972 | 2764 | Stratified exploration | 4-6 d ¦ High-temperature exposure ¦ Stable ¦ Low (a = 1 °C) | 4.8778 | 4735.171 | 0.0062047 | 0.00049344 | Minimum sequential energy distance | 1500
973 | 4049 | Risk exposure | 4 < T ≤ 8 °C exposure | 3.4724 | 3373.0466 | 0.0057139 | 0.00049267 | Minimum sequential energy distance | 1500
974 | 5028 | Risk exposure | Daily 0 °C boundary alternation | 3.942 | 3833.0695 | 0.0065955 | 0.00049204 | Minimum sequential energy distance | 1500
975 | 35 | Typical storage scenarios | Stable frozen storage | 4.0864 | 3977.1677 | 0.0072507 | 0.00049209 | Minimum sequential energy distance | 1500
976 | 614 | Typical storage scenarios | Rapid warming | 3.7802 | 3682.6464 | 0.0069914 | 0.00049125 | Minimum sequential energy distance | 1500
977 | 4046 | Risk exposure | 4 < T ≤ 8 °C exposure | 4.653 | 4538.6072 | 0.0075534 | 0.00049055 | Minimum sequential energy distance | 1500
978 | 4703 | Risk exposure | At or above 15 °C exposure | 4.4473 | 4342.8402 | 0.0067921 | 0.00048913 | Minimum sequential energy distance | 1500
979 | 4238 | Risk exposure | Above 8 °C exposure | 3.7875 | 3701.3073 | 0.0068027 | 0.00048812 | Minimum sequential energy distance | 1500
980 | 2896 | Stratified exploration | 7-10 d ¦ Freezing ¦ Stable ¦ Medium (a = 3 °C) | 5.1607 | 5050.2997 | 0.0073505 | 0.00048724 | Minimum sequential energy distance | 1500
981 | 2459 | Stratified exploration | 4-6 d ¦ Chilling ¦ Warming ¦ High (a = 6 °C) | 3.9086 | 3828.2846 | 0.0061206 | 0.00048574 | Minimum sequential energy distance | 1500
982 | 3885 | Risk exposure | 4 < T ≤ 8 °C exposure | 3.5078 | 3437.8328 | 0.0069085 | 0.00048512 | Minimum sequential energy distance | 1500
983 | 3257 | Stratified exploration | 7-10 d ¦ Elevated temperature ¦ Stable ¦ Medium (a = 3 °C) | 6.018 | 5907.8943 | 0.0079165 | 0.00048499 | Minimum sequential energy distance | 1500
984 | 3702 | Risk exposure | Chilling boundary | 3.5018 | 3440.1705 | 0.0057161 | 0.00048402 | Minimum sequential energy distance | 1500
985 | 4822 | Risk exposure | At or above 15 °C exposure | 3.6333 | 3572.1557 | 0.0067764 | 0.00048365 | Minimum sequential energy distance | 1500
986 | 1404 | Typical storage scenarios | Late-stage warming | 4.3955 | 4326.2251 | 0.0078143 | 0.00048409 | Minimum sequential energy distance | 1500
987 | 4438 | Risk exposure | Above 8 °C exposure | 3.9001 | 3841.7942 | 0.0076741 | 0.00048452 | Minimum sequential energy distance | 1500
988 | 5006 | Risk exposure | Daily 0 °C boundary alternation | 4.6211 | 4558.5332 | 0.0071527 | 0.00048316 | Minimum sequential energy distance | 1500
989 | 3469 | Stratified exploration | 7-10 d ¦ High-temperature exposure ¦ Oscillating ¦ Medium (a = 3 °C) | 4.2662 | 4211.8237 | 0.0075157 | 0.00048328 | Minimum sequential energy distance | 1500
990 | 2476 | Stratified exploration | 4-6 d ¦ Chilling ¦ Cooling ¦ Medium (a = 3 °C) | 4.0737 | 4025.8366 | 0.0071801 | 0.00048274 | Minimum sequential energy distance | 1500
991 | 993 | Typical storage scenarios | High-frequency fluctuations | 4.1319 | 4087.8829 | 0.0068785 | 0.0004812 | Minimum sequential energy distance | 1500
992 | 2677 | Stratified exploration | 4-6 d ¦ Elevated temperature ¦ Warming ¦ Low (a = 1 °C) | 3.5741 | 3538.2926 | 0.0072527 | 0.00048017 | Minimum sequential energy distance | 1500
993 | 266 | Typical storage scenarios | Stable chilled storage | 4.5665 | 4526.7648 | 0.0078282 | 0.00047891 | Minimum sequential energy distance | 1500
994 | 4620 | Risk exposure | At or above 15 °C exposure | 4.9048 | 4867.5711 | 0.0078029 | 0.00047823 | Minimum sequential energy distance | 1500
995 | 4159 | Risk exposure | 4 < T ≤ 8 °C exposure | 4.0141 | 3986.8958 | 0.0071204 | 0.00047748 | Minimum sequential energy distance | 1500
996 | 1177 | Typical storage scenarios | Low-frequency fluctuations | 3.4275 | 3406.5096 | 0.0072848 | 0.00047657 | Minimum sequential energy distance | 1500
997 | 1484 | Typical storage scenarios | 0 °C crossings | 5.4566 | 5431.5406 | 0.0087074 | 0.00047684 | Minimum sequential energy distance | 1500
998 | 248 | Typical storage scenarios | Stable chilled storage | 3.5499 | 3536.0614 | 0.0067594 | 0.00047561 | Minimum sequential energy distance | 1500
999 | 2241 | Stratified exploration | 1-3 d ¦ High-temperature exposure ¦ Cooling ¦ Low (a = 1 °C) | 3.9134 | 3901.3139 | 0.008137 | 0.00047572 | Minimum sequential energy distance | 1500
1000 | 474 | Typical storage scenarios | Gradual warming | 4.7862 | 4778.3596 | 0.0078417 | 0.00047455 | Minimum sequential energy distance | 1500
1001 | 1062 | Typical storage scenarios | High-frequency fluctuations | 6.5824 | 6581.5475 | 0.0074307 | 0.00047361 | Minimum sequential energy distance | 1500
1002 | 3496 | Risk exposure | Chilling boundary | 3.421 | 3422.8199 | 0.0049803 | 0.00047242 | Minimum sequential energy distance | 1500
1003 | 115 | Typical storage scenarios | Stable frozen storage | 4.1002 | 4106.3571 | 0.0061551 | 0.00047189 | Minimum sequential energy distance | 1500
1004 | 1319 | Typical storage scenarios | Late-stage warming | 3.7925 | 3801.1813 | 0.0064289 | 0.0004716 | Minimum sequential energy distance | 1500
1005 | 4445 | Risk exposure | Above 8 °C exposure | 4.8858 | 4903.7874 | 0.0064469 | 0.00047042 | Minimum sequential energy distance | 1500
1006 | 4194 | Risk exposure | Above 8 °C exposure | 3.6719 | 3687.7586 | 0.0061088 | 0.0004698 | Minimum sequential energy distance | 1500
1007 | 3700 | Risk exposure | Chilling boundary | 4.3276 | 4351.0379 | 0.006811 | 0.00046942 | Minimum sequential energy distance | 1500
1008 | 2049 | Stratified exploration | 1-3 d ¦ Transition ¦ Cooling ¦ Low (a = 1 °C) | 3.6189 | 3640.8539 | 0.0069228 | 0.0004694 | Minimum sequential energy distance | 1500
1009 | 2332 | Stratified exploration | 4-6 d ¦ Freezing ¦ Warming ¦ Medium (a = 3 °C) | 4.4232 | 4455.6749 | 0.0073071 | 0.00046888 | Minimum sequential energy distance | 1500
1010 | 1689 | Typical storage scenarios | Elevated-temperature exposure | 3.4514 | 3478.5017 | 0.0073524 | 0.00046877 | Minimum sequential energy distance | 1500
1011 | 4881 | Risk exposure | Daily 0 °C boundary alternation | 5.0354 | 5083.0674 | 0.0076158 | 0.0004676 | Minimum sequential energy distance | 1500
1012 | 1568 | Typical storage scenarios | 0 °C crossings | 3.9348 | 3974.5616 | 0.0073187 | 0.00046736 | Minimum sequential energy distance | 1500
1013 | 3449 | Stratified exploration | 7-10 d ¦ High-temperature exposure ¦ Cooling ¦ High (a = 6 °C) | 5.9327 | 6002.2448 | 0.0074917 | 0.00046683 | Minimum sequential energy distance | 1500
1014 | 2662 | Stratified exploration | 4-6 d ¦ Elevated temperature ¦ Stable ¦ Medium (a = 3 °C) | 3.9058 | 3955.279 | 0.0051001 | 0.00046484 | Minimum sequential energy distance | 1500
1015 | 1317 | Typical storage scenarios | Late-stage warming | 4.1291 | 4185.1903 | 0.0057516 | 0.00046345 | Minimum sequential energy distance | 1500
1016 | 1075 | Typical storage scenarios | High-frequency fluctuations | 3.2855 | 3331.2821 | 0.0066551 | 0.00046359 | Minimum sequential energy distance | 1500
1017 | 2890 | Stratified exploration | 7-10 d ¦ Freezing ¦ Stable ¦ Low (a = 1 °C) | 4.8942 | 4969.6479 | 0.0075797 | 0.00046366 | Minimum sequential energy distance | 1500
1018 | 644 | Typical storage scenarios | Rapid warming | 4.6656 | 4743.0305 | 0.0064472 | 0.00046273 | Minimum sequential energy distance | 1500
1019 | 2868 | Stratified exploration | 4-6 d ¦ High-temperature exposure ¦ Oscillating ¦ Medium (a = 3 °C) | 4.8239 | 4909.2434 | 0.0061893 | 0.00046208 | Minimum sequential energy distance | 1500
1020 | 4004 | Risk exposure | 4 < T ≤ 8 °C exposure | 3.511 | 3575.6901 | 0.0054092 | 0.00046098 | Minimum sequential energy distance | 1500
1021 | 2655 | Stratified exploration | 4-6 d ¦ Elevated temperature ¦ Stable ¦ Medium (a = 3 °C) | 3.9299 | 4005.7537 | 0.0065834 | 0.00046075 | Minimum sequential energy distance | 1500
1022 | 402 | Typical storage scenarios | Gradual warming | 3.9158 | 3994.7541 | 0.0070116 | 0.00046072 | Minimum sequential energy distance | 1500
1023 | 2611 | Stratified exploration | 4-6 d ¦ Transition ¦ Cooling ¦ High (a = 6 °C) | 4.0873 | 4174.2103 | 0.0069018 | 0.00045982 | Minimum sequential energy distance | 1500
1024 | 1875 | Stratified exploration | 1-3 d ¦ Freezing ¦ Oscillating ¦ Medium (a = 3 °C) | 4.555 | 4656.9078 | 0.0072174 | 0.00045921 | Minimum sequential energy distance | 1500
1025 | 3559 | Risk exposure | Chilling boundary | 4.2737 | 4373.3704 | 0.0069635 | 0.00045867 | Minimum sequential energy distance | 1500
1026 | 718 | Typical storage scenarios | Rapid warming | 3.4969 | 3581.1891 | 0.0064988 | 0.00045725 | Minimum sequential energy distance | 1500
1027 | 4628 | Risk exposure | At or above 15 °C exposure | 5.131 | 5261.7081 | 0.0076119 | 0.00045655 | Minimum sequential energy distance | 1500
1028 | 1128 | Typical storage scenarios | Low-frequency fluctuations | 4.2943 | 4407.7471 | 0.0066386 | 0.00045562 | Minimum sequential energy distance | 1500
1029 | 685 | Typical storage scenarios | Rapid warming | 4.5612 | 4686.3112 | 0.0069701 | 0.0004554 | Minimum sequential energy distance | 1500
1030 | 3692 | Risk exposure | Chilling boundary | 3.237 | 3327.7472 | 0.0061511 | 0.00045415 | Minimum sequential energy distance | 1500
1031 | 3151 | Stratified exploration | 7-10 d ¦ Transition ¦ Stable ¦ High (a = 6 °C) | 4.5925 | 4726.7816 | 0.0078452 | 0.00045427 | Minimum sequential energy distance | 1500
1032 | 563 | Typical storage scenarios | Rapid warming | 3.9013 | 4019.0443 | 0.0069141 | 0.00045321 | Minimum sequential energy distance | 1500
1033 | 950 | Typical storage scenarios | High-frequency fluctuations | 5.3143 | 5481.9902 | 0.0073929 | 0.00045241 | Minimum sequential energy distance | 1500
1034 | 147 | Typical storage scenarios | Stable frozen storage | 4.0859 | 4218.2776 | 0.0063014 | 0.00045147 | Minimum sequential energy distance | 1500
1035 | 4798 | Risk exposure | At or above 15 °C exposure | 3.2361 | 3342.0683 | 0.0069993 | 0.00045156 | Minimum sequential energy distance | 1500
1036 | 357 | Typical storage scenarios | Stable chilled storage | 4.2355 | 4379.4355 | 0.0082256 | 0.00045211 | Minimum sequential energy distance | 1500
1037 | 397 | Typical storage scenarios | Gradual warming | 4.7957 | 4965.323 | 0.0075798 | 0.00045136 | Minimum sequential energy distance | 1500
1038 | 4913 | Risk exposure | Daily 0 °C boundary alternation | 3.9267 | 4068.4978 | 0.007157 | 0.0004508 | Minimum sequential energy distance | 1500
1039 | 2827 | Stratified exploration | 4-6 d ¦ High-temperature exposure ¦ Cooling ¦ Low (a = 1 °C) | 4.1684 | 4323.4965 | 0.0072246 | 0.00044976 | Minimum sequential energy distance | 1500
1040 | 3917 | Risk exposure | 4 < T ≤ 8 °C exposure | 3.5255 | 3658.4567 | 0.0077356 | 0.00044953 | Minimum sequential energy distance | 1500
1041 | 846 | Typical storage scenarios | Warming followed by recooling | 4.8988 | 5091.1264 | 0.0081584 | 0.00044876 | Minimum sequential energy distance | 1500
1042 | 2334 | Stratified exploration | 4-6 d ¦ Freezing ¦ Warming ¦ Medium (a = 3 °C) | 4.5027 | 4684.0439 | 0.0074691 | 0.00044785 | Minimum sequential energy distance | 1500
1043 | 959 | Typical storage scenarios | High-frequency fluctuations | 4.2702 | 4445.8252 | 0.0076872 | 0.00044781 | Minimum sequential energy distance | 1500
1044 | 1083 | Typical storage scenarios | Low-frequency fluctuations | 3.3218 | 3460.3819 | 0.0072503 | 0.00044695 | Minimum sequential energy distance | 1500
1045 | 466 | Typical storage scenarios | Gradual warming | 5.2972 | 5526.9069 | 0.0083138 | 0.00044641 | Minimum sequential energy distance | 1500
1046 | 4110 | Risk exposure | 4 < T ≤ 8 °C exposure | 4.551 | 4752.7873 | 0.0072274 | 0.00044569 | Minimum sequential energy distance | 1500
1047 | 2428 | Stratified exploration | 4-6 d ¦ Chilling ¦ Stable ¦ High (a = 6 °C) | 3.3803 | 3532.1205 | 0.0067746 | 0.00044465 | Minimum sequential energy distance | 1500
1048 | 3131 | Stratified exploration | 7-10 d ¦ Transition ¦ Stable ¦ Low (a = 1 °C) | 5.6058 | 5866.9571 | 0.0075415 | 0.00044347 | Minimum sequential energy distance | 1500
1049 | 2185 | Stratified exploration | 1-3 d ¦ Elevated temperature ¦ Oscillating ¦ Medium (a = 3 °C) | 3.6172 | 3787.8178 | 0.0063504 | 0.00044247 | Minimum sequential energy distance | 1500
1050 | 887 | Typical storage scenarios | Warming followed by recooling | 4.4532 | 4668.2606 | 0.007268 | 0.00044205 | Minimum sequential energy distance | 1500
1051 | 3535 | Risk exposure | Chilling boundary | 3.6467 | 3825.1982 | 0.0071545 | 0.00044177 | Minimum sequential energy distance | 1500
1052 | 837 | Typical storage scenarios | Warming followed by recooling | 5.2309 | 5494.7611 | 0.0077402 | 0.00044149 | Minimum sequential energy distance | 1500
1053 | 2877 | Stratified exploration | 4-6 d ¦ High-temperature exposure ¦ Oscillating ¦ High (a = 6 °C) | 3.6756 | 3863.4493 | 0.006655 | 0.00044091 | Minimum sequential energy distance | 1500
1054 | 3459 | Stratified exploration | 7-10 d ¦ High-temperature exposure ¦ Oscillating ¦ Low (a = 1 °C) | 5.7233 | 6024.3922 | 0.007524 | 0.00044093 | Minimum sequential energy distance | 1500
1055 | 2035 | Stratified exploration | 1-3 d ¦ Transition ¦ Warming ¦ High (a = 6 °C) | 3.3036 | 3479.3376 | 0.0056758 | 0.00044007 | Minimum sequential energy distance | 1500
1056 | 3693 | Risk exposure | Chilling boundary | 4.4466 | 4688.2576 | 0.0069616 | 0.00043993 | Minimum sequential energy distance | 1500
1057 | 5115 | Risk exposure | Daily 0 °C boundary alternation | 4.1554 | 4385.6947 | 0.0062225 | 0.00043873 | Minimum sequential energy distance | 1500
1058 | 1374 | Typical storage scenarios | Late-stage warming | 3.8767 | 4094.2142 | 0.0069778 | 0.00043878 | Minimum sequential energy distance | 1500
1059 | 4048 | Risk exposure | 4 < T ≤ 8 °C exposure | 3.6288 | 3835.479 | 0.0070119 | 0.0004382 | Minimum sequential energy distance | 1500
1060 | 781 | Typical storage scenarios | Warming followed by recooling | 3.5671 | 3772.6432 | 0.0079817 | 0.00043833 | Minimum sequential energy distance | 1500
1061 | 4196 | Risk exposure | Above 8 °C exposure | 5.1498 | 5454.7675 | 0.0086123 | 0.00043842 | Minimum sequential energy distance | 1500
1062 | 711 | Typical storage scenarios | Rapid warming | 4.7967 | 5087.0235 | 0.0066329 | 0.00043637 | Minimum sequential energy distance | 1500
1063 | 225 | Typical storage scenarios | Stable chilled storage | 3.655 | 3877.8456 | 0.006993 | 0.00043594 | Minimum sequential energy distance | 1500
1064 | 4067 | Risk exposure | 4 < T ≤ 8 °C exposure | 3.8519 | 4090.4685 | 0.007442 | 0.0004353 | Minimum sequential energy distance | 1500
1065 | 5139 | Risk exposure | Daily 0 °C boundary alternation | 4.2233 | 4489.0284 | 0.0082546 | 0.00043546 | Minimum sequential energy distance | 1500
1066 | 436 | Typical storage scenarios | Gradual warming | 4.2064 | 4475.7287 | 0.0077807 | 0.00043467 | Minimum sequential energy distance | 1500
1067 | 2707 | Stratified exploration | 4-6 d ¦ Elevated temperature ¦ Cooling ¦ Low (a = 1 °C) | 3.7683 | 4012.5047 | 0.0077194 | 0.00043368 | Minimum sequential energy distance | 1500
1068 | 49 | Typical storage scenarios | Stable frozen storage | 5.1555 | 5497.1531 | 0.0083919 | 0.00043309 | Minimum sequential energy distance | 1500
1069 | 2057 | Stratified exploration | 1-3 d ¦ Transition ¦ Cooling ¦ Medium (a = 3 °C) | 3.4766 | 3708.2361 | 0.0077337 | 0.00043283 | Minimum sequential energy distance | 1500
1070 | 3485 | Risk exposure | Chilling boundary | 5.0536 | 5398.8605 | 0.007946 | 0.00043161 | Minimum sequential energy distance | 1500
1071 | 4469 | Risk exposure | Above 8 °C exposure | 4.0626 | 4343.2592 | 0.0072718 | 0.00043052 | Minimum sequential energy distance | 1500
1072 | 2132 | Stratified exploration | 1-3 d ¦ Elevated temperature ¦ Warming ¦ Medium (a = 3 °C) | 3.8677 | 4137.6812 | 0.0078838 | 0.00043024 | Minimum sequential energy distance | 1500
1073 | 1240 | Typical storage scenarios | Low-frequency fluctuations | 4.2443 | 4545.654 | 0.0079051 | 0.00042931 | Minimum sequential energy distance | 1500
1074 | 4841 | Risk exposure | At or above 15 °C exposure | 5.8041 | 6224.9809 | 0.0080735 | 0.00042867 | Minimum sequential energy distance | 1500
1075 | 4341 | Risk exposure | Above 8 °C exposure | 4.2543 | 4566.229 | 0.0066175 | 0.00042801 | Minimum sequential energy distance | 1500
1076 | 2443 | Stratified exploration | 4-6 d ¦ Chilling ¦ Warming ¦ Low (a = 1 °C) | 3.7431 | 4020.2707 | 0.0067818 | 0.00042764 | Minimum sequential energy distance | 1500
1077 | 5122 | Risk exposure | Daily 0 °C boundary alternation | 5.4531 | 5865.7531 | 0.0066789 | 0.00042618 | Minimum sequential energy distance | 1500
1078 | 1948 | Stratified exploration | 1-3 d ¦ Chilling ¦ Cooling ¦ Medium (a = 3 °C) | 3.5209 | 3789.4089 | 0.0057048 | 0.00042498 | Minimum sequential energy distance | 1500
1079 | 2315 | Stratified exploration | 4-6 d ¦ Freezing ¦ Stable ¦ High (a = 6 °C) | 3.8046 | 4097.6875 | 0.0069479 | 0.00042482 | Minimum sequential energy distance | 1500
1080 | 2551 | Stratified exploration | 4-6 d ¦ Transition ¦ Stable ¦ High (a = 6 °C) | 3.5695 | 3847.0434 | 0.007433 | 0.00042477 | Minimum sequential energy distance | 1500
1081 | 3386 | Stratified exploration | 7-10 d ¦ High-temperature exposure ¦ Stable ¦ High (a = 6 °C) | 5.8996 | 6369.0599 | 0.0078194 | 0.00042426 | Minimum sequential energy distance | 1500
1082 | 1192 | Typical storage scenarios | Low-frequency fluctuations | 3.4522 | 3728.4887 | 0.006294 | 0.00042373 | Minimum sequential energy distance | 1500
1083 | 1978 | Stratified exploration | 1-3 d ¦ Chilling ¦ Oscillating ¦ Medium (a = 3 °C) | 3.4902 | 3772.0266 | 0.0072641 | 0.00042361 | Minimum sequential energy distance | 1500
1084 | 796 | Typical storage scenarios | Warming followed by recooling | 4.8924 | 5295.0387 | 0.0076362 | 0.00042288 | Minimum sequential energy distance | 1500
1085 | 1069 | Typical storage scenarios | High-frequency fluctuations | 4.3371 | 4698.1729 | 0.0070349 | 0.00042211 | Minimum sequential energy distance | 1500
1086 | 1499 | Typical storage scenarios | 0 °C crossings | 3.9007 | 4228.0001 | 0.0075136 | 0.00042236 | Minimum sequential energy distance | 1500
1087 | 2991 | Stratified exploration | 7-10 d ¦ Freezing ¦ Oscillating ¦ Medium (a = 3 °C) | 5.2017 | 5646.1079 | 0.0074989 | 0.00042197 | Minimum sequential energy distance | 1500
1088 | 4483 | Risk exposure | Above 8 °C exposure | 3.4517 | 3748.3415 | 0.0065057 | 0.00042135 | Minimum sequential energy distance | 1500
1089 | 3320 | Stratified exploration | 7-10 d ¦ Elevated temperature ¦ Cooling ¦ Medium (a = 3 °C) | 4.7261 | 5139.0025 | 0.0070761 | 0.00042042 | Minimum sequential energy distance | 1500
1090 | 196 | Typical storage scenarios | Stable chilled storage | 3.8123 | 4147.7259 | 0.007014 | 0.00042016 | Minimum sequential energy distance | 1500
1091 | 3975 | Risk exposure | 4 < T ≤ 8 °C exposure | 5.5227 | 6017.0127 | 0.0075304 | 0.00042009 | Minimum sequential energy distance | 1500
1092 | 712 | Typical storage scenarios | Rapid warming | 3.8453 | 4192.7569 | 0.0057315 | 0.00041885 | Minimum sequential energy distance | 1500
1093 | 5022 | Risk exposure | Daily 0 °C boundary alternation | 3.4602 | 3775.4355 | 0.0060337 | 0.00041747 | Minimum sequential energy distance | 1500
1094 | 3163 | Stratified exploration | 7-10 d ¦ Transition ¦ Warming ¦ Medium (a = 3 °C) | 4.602 | 5026.4745 | 0.0073761 | 0.00041721 | Minimum sequential energy distance | 1500
1095 | 2306 | Stratified exploration | 4-6 d ¦ Freezing ¦ Stable ¦ High (a = 6 °C) | 4.18 | 4569.4262 | 0.0069725 | 0.00041679 | Minimum sequential energy distance | 1500
1096 | 2279 | Stratified exploration | 1-3 d ¦ High-temperature exposure ¦ Oscillating ¦ High (a = 6 °C) | 4.1271 | 4516.2123 | 0.0064808 | 0.00041533 | Minimum sequential energy distance | 1500
1097 | 5135 | Risk exposure | Daily 0 °C boundary alternation | 4.3969 | 4815.6077 | 0.0070987 | 0.00041479 | Minimum sequential energy distance | 1500
1098 | 3620 | Risk exposure | Chilling boundary | 3.6929 | 4047.2323 | 0.0069313 | 0.00041417 | Minimum sequential energy distance | 1500
1099 | 2197 | Stratified exploration | 1-3 d ¦ Elevated temperature ¦ Oscillating ¦ High (a = 6 °C) | 3.5396 | 3881.626 | 0.0076457 | 0.00041392 | Minimum sequential energy distance | 1500
1100 | 4731 | Risk exposure | At or above 15 °C exposure | 3.9685 | 4356.6539 | 0.0078997 | 0.00041293 | Minimum sequential energy distance | 1500
1101 | 508 | Typical storage scenarios | Gradual warming | 5.1392 | 5648.5627 | 0.0088405 | 0.00041318 | Minimum sequential energy distance | 1500
1102 | 2059 | Stratified exploration | 1-3 d ¦ Transition ¦ Cooling ¦ High (a = 6 °C) | 3.9462 | 4340.4658 | 0.0075327 | 0.00041251 | Minimum sequential energy distance | 1500
1103 | 2889 | Stratified exploration | 7-10 d ¦ Freezing ¦ Stable ¦ Low (a = 1 °C) | 4.4461 | 4895.0137 | 0.0081583 | 0.00041246 | Minimum sequential energy distance | 1500
1104 | 4466 | Risk exposure | Above 8 °C exposure | 3.6159 | 3983.4337 | 0.0077637 | 0.000412 | Minimum sequential energy distance | 1500
1105 | 337 | Typical storage scenarios | Stable chilled storage | 4.6079 | 5082.8619 | 0.0080126 | 0.00041094 | Minimum sequential energy distance | 1500
1106 | 4917 | Risk exposure | Daily 0 °C boundary alternation | 5.148 | 5684.9919 | 0.0078523 | 0.00041016 | Minimum sequential energy distance | 1500
1107 | 3965 | Risk exposure | 4 < T ≤ 8 °C exposure | 3.7259 | 4116.6348 | 0.0071913 | 0.00040964 | Minimum sequential energy distance | 1500
1108 | 1648 | Typical storage scenarios | Elevated-temperature exposure | 4.8374 | 5351.1106 | 0.0079134 | 0.00040956 | Minimum sequential energy distance | 1500
1109 | 4929 | Risk exposure | Daily 0 °C boundary alternation | 5.1738 | 5729.9988 | 0.0069532 | 0.00040869 | Minimum sequential energy distance | 1500
1110 | 472 | Typical storage scenarios | Gradual warming | 3.307 | 3664.2708 | 0.0058625 | 0.00040733 | Minimum sequential energy distance | 1500
1111 | 3082 | Stratified exploration | 7-10 d ¦ Chilling ¦ Cooling ¦ Medium (a = 3 °C) | 4.6646 | 5173.7608 | 0.0077673 | 0.00040787 | Minimum sequential energy distance | 1500
1112 | 2678 | Stratified exploration | 4-6 d ¦ Elevated temperature ¦ Warming ¦ Low (a = 1 °C) | 3.9748 | 4412.4587 | 0.0067249 | 0.00040718 | Minimum sequential energy distance | 1500
1113 | 1797 | Stratified exploration | 1-3 d ¦ Freezing ¦ Stable ¦ Medium (a = 3 °C) | 5.3918 | 5993.3104 | 0.0069911 | 0.00040652 | Minimum sequential energy distance | 1500
1114 | 1233 | Typical storage scenarios | Low-frequency fluctuations | 3.5165 | 3911.017 | 0.0057535 | 0.00040546 | Minimum sequential energy distance | 1500
1115 | 3963 | Risk exposure | 4 < T ≤ 8 °C exposure | 3.6594 | 4073.039 | 0.0064559 | 0.00040446 | Minimum sequential energy distance | 1500
1116 | 3499 | Risk exposure | Chilling boundary | 3.3522 | 3732.8141 | 0.0073658 | 0.00040413 | Minimum sequential energy distance | 1500
1117 | 2923 | Stratified exploration | 7-10 d ¦ Freezing ¦ Warming ¦ Medium (a = 3 °C) | 5.603 | 6249.1995 | 0.0083341 | 0.00040409 | Minimum sequential energy distance | 1500
1118 | 4511 | Risk exposure | At or above 15 °C exposure | 3.4963 | 3900.9823 | 0.0070491 | 0.00040389 | Minimum sequential energy distance | 1500
1119 | 2403 | Stratified exploration | 4-6 d ¦ Freezing ¦ Oscillating ¦ High (a = 6 °C) | 4.2405 | 4736.6278 | 0.0075929 | 0.00040345 | Minimum sequential energy distance | 1500
1120 | 2658 | Stratified exploration | 4-6 d ¦ Elevated temperature ¦ Stable ¦ Medium (a = 3 °C) | 4.1231 | 4609.2099 | 0.0077517 | 0.00040327 | Minimum sequential energy distance | 1500
1121 | 942 | Typical storage scenarios | High-frequency fluctuations | 7.4067 | 8294.3724 | 0.0075747 | 0.00040255 | Minimum sequential energy distance | 1500
1122 | 3786 | Risk exposure | Chilling boundary | 3.3686 | 3774.2537 | 0.0047606 | 0.00040181 | Minimum sequential energy distance | 1500
1123 | 1250 | Typical storage scenarios | Low-frequency fluctuations | 3.4631 | 3882.7021 | 0.0057033 | 0.00040135 | Minimum sequential energy distance | 1500
1124 | 416 | Typical storage scenarios | Gradual warming | 3.8452 | 4314.8735 | 0.0063288 | 0.00040073 | Minimum sequential energy distance | 1500
1125 | 2268 | Stratified exploration | 1-3 d ¦ High-temperature exposure ¦ Oscillating ¦ Low (a = 1 °C) | 3.9011 | 4380.7705 | 0.0070432 | 0.00040073 | Minimum sequential energy distance | 1500
1126 | 3667 | Risk exposure | Chilling boundary | 5.1724 | 5816.489 | 0.0068109 | 0.00039975 | Minimum sequential energy distance | 1500
1127 | 1887 | Stratified exploration | 1-3 d ¦ Freezing ¦ Oscillating ¦ High (a = 6 °C) | 3.715 | 4180.0128 | 0.0060588 | 0.00039887 | Minimum sequential energy distance | 1500
1128 | 3332 | Stratified exploration | 7-10 d ¦ Elevated temperature ¦ Cooling ¦ High (a = 6 °C) | 4.9788 | 5608.4232 | 0.006786 | 0.00039843 | Minimum sequential energy distance | 1500
1129 | 455 | Typical storage scenarios | Gradual warming | 3.489 | 3932.1202 | 0.0061205 | 0.00039794 | Minimum sequential energy distance | 1500
1130 | 3361 | Stratified exploration | 7-10 d ¦ Elevated temperature ¦ Oscillating ¦ High (a = 6 °C) | 4.6819 | 5282.64 | 0.007036 | 0.00039786 | Minimum sequential energy distance | 1500
1131 | 3830 | Risk exposure | 4 < T ≤ 8 °C exposure | 3.8184 | 4311.2024 | 0.0065326 | 0.00039756 | Minimum sequential energy distance | 1500
1132 | 346 | Typical storage scenarios | Stable chilled storage | 4.888 | 5525.805 | 0.0065568 | 0.0003966 | Minimum sequential energy distance | 1500
1133 | 2994 | Stratified exploration | 7-10 d ¦ Freezing ¦ Oscillating ¦ High (a = 6 °C) | 4.4375 | 5020.7761 | 0.0061164 | 0.00039585 | Minimum sequential energy distance | 1500
1134 | 4540 | Risk exposure | At or above 15 °C exposure | 3.9363 | 4457.4591 | 0.0056071 | 0.00039448 | Minimum sequential energy distance | 1500
1135 | 645 | Typical storage scenarios | Rapid warming | 4.396 | 4982.1396 | 0.0064836 | 0.00039415 | Minimum sequential energy distance | 1500
1136 | 1575 | Typical storage scenarios | 0 °C crossings | 3.959 | 4490.1115 | 0.0064704 | 0.00039401 | Minimum sequential energy distance | 1500
1137 | 1971 | Stratified exploration | 1-3 d ¦ Chilling ¦ Oscillating ¦ Low (a = 1 °C) | 3.4924 | 3963.3097 | 0.0066594 | 0.00039374 | Minimum sequential energy distance | 1500
1138 | 4980 | Risk exposure | Daily 0 °C boundary alternation | 6.1917 | 7038.3134 | 0.0069275 | 0.00039275 | Minimum sequential energy distance | 1500
1139 | 4516 | Risk exposure | At or above 15 °C exposure | 4.2585 | 4844.3558 | 0.0053839 | 0.00039204 | Minimum sequential energy distance | 1500
1140 | 110 | Typical storage scenarios | Stable frozen storage | 3.8601 | 4394.0033 | 0.005696 | 0.00039187 | Minimum sequential energy distance | 1500
1141 | 654 | Typical storage scenarios | Rapid warming | 4.5326 | 5165.4437 | 0.0055007 | 0.00039074 | Minimum sequential energy distance | 1500
1142 | 4276 | Risk exposure | Above 8 °C exposure | 3.5762 | 4077.5045 | 0.0056684 | 0.00039032 | Minimum sequential energy distance | 1500
1143 | 3018 | Stratified exploration | 7-10 d ¦ Chilling ¦ Stable ¦ Medium (a = 3 °C) | 3.8827 | 4430.6554 | 0.0063971 | 0.00039014 | Minimum sequential energy distance | 1500
1144 | 2870 | Stratified exploration | 4-6 d ¦ High-temperature exposure ¦ Oscillating ¦ Medium (a = 3 °C) | 5.6211 | 6423.1128 | 0.0064524 | 0.00038947 | Minimum sequential energy distance | 1500
1145 | 877 | Typical storage scenarios | Warming followed by recooling | 3.6116 | 4129.6028 | 0.0050028 | 0.00038835 | Minimum sequential energy distance | 1500
1146 | 4247 | Risk exposure | Above 8 °C exposure | 3.9138 | 4478.5935 | 0.005793 | 0.00038762 | Minimum sequential energy distance | 1500
1147 | 893 | Typical storage scenarios | Warming followed by recooling | 4.1545 | 4757.8848 | 0.0063908 | 0.0003874 | Minimum sequential energy distance | 1500
1148 | 4951 | Risk exposure | Daily 0 °C boundary alternation | 4.6479 | 5328.5004 | 0.00632 | 0.00038691 | Minimum sequential energy distance | 1500
1149 | 2213 | Stratified exploration | 1-3 d ¦ High-temperature exposure ¦ Stable ¦ Medium (a = 3 °C) | 3.857 | 4424.8521 | 0.0059552 | 0.00038636 | Minimum sequential energy distance | 1500
1150 | 3542 | Risk exposure | Chilling boundary | 3.6794 | 4223.7067 | 0.0065945 | 0.00038632 | Minimum sequential energy distance | 1500
1151 | 149 | Typical storage scenarios | Stable frozen storage | 4.3058 | 4947.6746 | 0.0071776 | 0.00038642 | Minimum sequential energy distance | 1500
1152 | 4807 | Risk exposure | At or above 15 °C exposure | 3.6346 | 4179.1982 | 0.0067832 | 0.0003859 | Minimum sequential energy distance | 1500
1153 | 4274 | Risk exposure | Above 8 °C exposure | 5.08 | 5849.1456 | 0.0070225 | 0.00038485 | Minimum sequential energy distance | 1500
1154 | 2024 | Stratified exploration | 1-3 d ¦ Transition ¦ Warming ¦ Low (a = 1 °C) | 3.3812 | 3894.1701 | 0.006704 | 0.00038449 | Minimum sequential energy distance | 1500
1155 | 1735 | Typical storage scenarios | Elevated-temperature exposure | 4.1551 | 4790.7622 | 0.0072215 | 0.00038371 | Minimum sequential energy distance | 1500
1156 | 1289 | Typical storage scenarios | Late-stage warming | 4.5769 | 5281.8799 | 0.007766 | 0.00038371 | Minimum sequential energy distance | 1500
1157 | 2060 | Stratified exploration | 1-3 d ¦ Transition ¦ Cooling ¦ High (a = 6 °C) | 3.4766 | 4013.8551 | 0.0074265 | 0.00038361 | Minimum sequential energy distance | 1500
1158 | 3402 | Stratified exploration | 7-10 d ¦ High-temperature exposure ¦ Warming ¦ Low (a = 1 °C) | 5.0131 | 5796.3586 | 0.0076272 | 0.00038268 | Minimum sequential energy distance | 1500
1159 | 2469 | Stratified exploration | 4-6 d ¦ Chilling ¦ Cooling ¦ Low (a = 1 °C) | 4.2244 | 4887.6739 | 0.0072905 | 0.0003823 | Minimum sequential energy distance | 1500
1160 | 5056 | Risk exposure | Daily 0 °C boundary alternation | 6.0501 | 7009.6699 | 0.0072742 | 0.00038183 | Minimum sequential energy distance | 1500
1161 | 4024 | Risk exposure | 4 < T ≤ 8 °C exposure | 3.448 | 3996.9364 | 0.0053025 | 0.00038063 | Minimum sequential energy distance | 1500
1162 | 2575 | Stratified exploration | 4-6 d ¦ Transition ¦ Warming ¦ High (a = 6 °C) | 3.6387 | 4220.6507 | 0.006422 | 0.00038016 | Minimum sequential energy distance | 1500
1163 | 1845 | Stratified exploration | 1-3 d ¦ Freezing ¦ Cooling ¦ Medium (a = 3 °C) | 4.8198 | 5597.2756 | 0.0069992 | 0.00037976 | Minimum sequential energy distance | 1500
1164 | 3494 | Risk exposure | Chilling boundary | 3.7407 | 4346.2708 | 0.0067896 | 0.00037982 | Minimum sequential energy distance | 1500
1165 | 4574 | Risk exposure | At or above 15 °C exposure | 3.7149 | 4319.6276 | 0.0070766 | 0.00037962 | Minimum sequential energy distance | 1500
1166 | 383 | Typical storage scenarios | Gradual warming | 4.1178 | 4792.4952 | 0.0076451 | 0.00037958 | Minimum sequential energy distance | 1500
1167 | 2110 | Stratified exploration | 1-3 d ¦ Elevated temperature ¦ Stable ¦ High (a = 6 °C) | 3.8228 | 4452.5695 | 0.0073987 | 0.00037892 | Minimum sequential energy distance | 1500
1168 | 1470 | Typical storage scenarios | 0 °C crossings | 7.4031 | 8637.9544 | 0.0075793 | 0.00037793 | Minimum sequential energy distance | 1500
1169 | 3260 | Stratified exploration | 7-10 d ¦ Elevated temperature ¦ Stable ¦ Medium (a = 3 °C) | 5.1428 | 6006.0348 | 0.0050641 | 0.00037724 | Minimum sequential energy distance | 1500
1170 | 1925 | Stratified exploration | 1-3 d ¦ Chilling ¦ Warming ¦ Medium (a = 3 °C) | 3.5103 | 4102.1239 | 0.0042323 | 0.00037642 | Minimum sequential energy distance | 1500
1171 | 3711 | Risk exposure | Chilling boundary | 3.9326 | 4599.3131 | 0.0049588 | 0.00037574 | Minimum sequential energy distance | 1500
1172 | 3824 | Risk exposure | 4 < T ≤ 8 °C exposure | 3.5936 | 4205.1701 | 0.0055699 | 0.00037563 | Minimum sequential energy distance | 1500
1173 | 4723 | Risk exposure | At or above 15 °C exposure | 3.4434 | 4031.9008 | 0.0061784 | 0.00037559 | Minimum sequential energy distance | 1500
1174 | 2895 | Stratified exploration | 7-10 d ¦ Freezing ¦ Stable ¦ Medium (a = 3 °C) | 4.9833 | 5842.3447 | 0.0068358 | 0.00037547 | Minimum sequential energy distance | 1500
1175 | 1259 | Typical storage scenarios | Late-stage warming | 5.2477 | 6158.5949 | 0.0063243 | 0.00037554 | Minimum sequential energy distance | 1500
1176 | 2615 | Stratified exploration | 4-6 d ¦ Transition ¦ Oscillating ¦ Low (a = 1 °C) | 4.1383 | 4860.5586 | 0.0051819 | 0.00037509 | Minimum sequential energy distance | 1500
1177 | 4824 | Risk exposure | At or above 15 °C exposure | 3.586 | 4214.745 | 0.0050691 | 0.00037428 | Minimum sequential energy distance | 1500
1178 | 5136 | Risk exposure | Daily 0 °C boundary alternation | 3.8679 | 4549.1603 | 0.0061763 | 0.00037437 | Minimum sequential energy distance | 1500
1179 | 1674 | Typical storage scenarios | Elevated-temperature exposure | 4.3443 | 5114.2111 | 0.0065261 | 0.00037449 | Minimum sequential energy distance | 1500
1180 | 4016 | Risk exposure | 4 < T ≤ 8 °C exposure | 4.5515 | 5363.7496 | 0.0059814 | 0.0003738 | Minimum sequential energy distance | 1500
1181 | 1583 | Typical storage scenarios | 0 °C crossings | 4.3591 | 5141.2335 | 0.00584 | 0.0003733 | Minimum sequential energy distance | 1500
1182 | 330 | Typical storage scenarios | Stable chilled storage | 4.0469 | 4777.2607 | 0.0051949 | 0.00037184 | Minimum sequential energy distance | 1500
1183 | 3245 | Stratified exploration | 7-10 d ¦ Elevated temperature ¦ Stable ¦ Low (a = 1 °C) | 4.993 | 5899.628 | 0.0059605 | 0.00037138 | Minimum sequential energy distance | 1500
1184 | 587 | Typical storage scenarios | Rapid warming | 3.3133 | 3916.6695 | 0.005255 | 0.00037077 | Minimum sequential energy distance | 1500
1185 | 907 | Typical storage scenarios | High-frequency fluctuations | 4.1014 | 4852.8311 | 0.0061666 | 0.00037035 | Minimum sequential energy distance | 1500
1186 | 4845 | Risk exposure | At or above 15 °C exposure | 4.3098 | 5104.0817 | 0.0061635 | 0.0003697 | Minimum sequential energy distance | 1500
1187 | 151 | Typical storage scenarios | Stable frozen storage | 3.9652 | 4699.3454 | 0.0062311 | 0.00036924 | Minimum sequential energy distance | 1500
1188 | 395 | Typical storage scenarios | Gradual warming | 4.0602 | 4815.9803 | 0.0063147 | 0.0003685 | Minimum sequential energy distance | 1500
1189 | 3698 | Risk exposure | Chilling boundary | 3.3851 | 4016.9252 | 0.0067339 | 0.00036818 | Minimum sequential energy distance | 1500
1190 | 1163 | Typical storage scenarios | Low-frequency fluctuations | 5.0224 | 5967.5102 | 0.007693 | 0.00036824 | Minimum sequential energy distance | 1500
1191 | 3353 | Stratified exploration | 7-10 d ¦ Elevated temperature ¦ Oscillating ¦ High (a = 6 °C) | 4.7155 | 5607.9723 | 0.0069018 | 0.00036805 | Minimum sequential energy distance | 1500
1192 | 4297 | Risk exposure | Above 8 °C exposure | 3.7044 | 4408.1974 | 0.0062832 | 0.00036746 | Minimum sequential energy distance | 1500
1193 | 3573 | Risk exposure | Chilling boundary | 4.6072 | 5488.1539 | 0.0069039 | 0.00036713 | Minimum sequential energy distance | 1500
1194 | 1823 | Stratified exploration | 1-3 d ¦ Freezing ¦ Warming ¦ Medium (a = 3 °C) | 3.7358 | 4452.7611 | 0.0064932 | 0.0003666 | Minimum sequential energy distance | 1500
1195 | 4573 | Risk exposure | At or above 15 °C exposure | 3.6555 | 4360.0062 | 0.0069329 | 0.00036608 | Minimum sequential energy distance | 1500
1196 | 3305 | Stratified exploration | 7-10 d ¦ Elevated temperature ¦ Cooling ¦ Low (a = 1 °C) | 4.5338 | 5413.793 | 0.0072287 | 0.0003652 | Minimum sequential energy distance | 1500
1197 | 984 | Typical storage scenarios | High-frequency fluctuations | 6.4294 | 7687.4238 | 0.007135 | 0.00036456 | Minimum sequential energy distance | 1500
1198 | 3550 | Risk exposure | Chilling boundary | 3.6785 | 4400.2122 | 0.0055582 | 0.00036431 | Minimum sequential energy distance | 1500
1199 | 77 | Typical storage scenarios | Stable frozen storage | 4.5912 | 5497.5718 | 0.006064 | 0.00036409 | Minimum sequential energy distance | 1500
1200 | 2848 | Stratified exploration | 4-6 d ¦ High-temperature exposure ¦ Cooling ¦ High (a = 6 °C) | 3.6458 | 4368.3332 | 0.0055531 | 0.00036348 | Minimum sequential energy distance | 1500
1201 | 528 | Typical storage scenarios | Gradual warming | 5.349 | 6417.4337 | 0.005617 | 0.00036212 | Minimum sequential energy distance | 1500
1202 | 4990 | Risk exposure | Daily 0 °C boundary alternation | 4.3512 | 5223.987 | 0.0051203 | 0.00036145 | Minimum sequential energy distance | 1500
1203 | 2666 | Stratified exploration | 4-6 d ¦ Elevated temperature ¦ Stable ¦ High (a = 6 °C) | 3.4211 | 4109.6366 | 0.0049916 | 0.00036069 | Minimum sequential energy distance | 1500
1204 | 2807 | Stratified exploration | 4-6 d ¦ High-temperature exposure ¦ Warming ¦ Medium (a = 3 °C) | 3.6873 | 4432.2068 | 0.0061017 | 0.00036061 | Minimum sequential energy distance | 1500
1205 | 2946 | Stratified exploration | 7-10 d ¦ Freezing ¦ Cooling ¦ Low (a = 1 °C) | 6.118 | 7364.8602 | 0.0060464 | 0.00035966 | Minimum sequential energy distance | 1500
1206 | 3820 | Risk exposure | 4 < T ≤ 8 °C exposure | 3.5453 | 4269.8244 | 0.0048466 | 0.00035927 | Minimum sequential energy distance | 1500
1207 | 4955 | Risk exposure | Daily 0 °C boundary alternation | 3.6823 | 4437.6187 | 0.0057801 | 0.00035944 | Minimum sequential energy distance | 1500
1208 | 4181 | Risk exposure | Above 8 °C exposure | 4.4879 | 5413.9108 | 0.0061391 | 0.00035942 | Minimum sequential energy distance | 1500
1209 | 4583 | Risk exposure | At or above 15 °C exposure | 4.6666 | 5634.7964 | 0.0058998 | 0.00035931 | Minimum sequential energy distance | 1500
1210 | 3507 | Risk exposure | Chilling boundary | 3.4243 | 4137.2475 | 0.0050803 | 0.0003584 | Minimum sequential energy distance | 1500
1211 | 1313 | Typical storage scenarios | Late-stage warming | 4.4332 | 5360.8788 | 0.0063523 | 0.00035845 | Minimum sequential energy distance | 1500
1212 | 3129 | Stratified exploration | 7-10 d ¦ Transition ¦ Stable ¦ Low (a = 1 °C) | 6.8584 | 8305.5329 | 0.005689 | 0.00035764 | Minimum sequential energy distance | 1500
1213 | 2518 | Stratified exploration | 4-6 d ¦ Chilling ¦ Oscillating ¦ High (a = 6 °C) | 3.6444 | 4416.3584 | 0.0035008 | 0.00035676 | Minimum sequential energy distance | 1500
1214 | 1301 | Typical storage scenarios | Late-stage warming | 3.4553 | 4189.4238 | 0.0043943 | 0.00035651 | Minimum sequential energy distance | 1500
1215 | 4363 | Risk exposure | Above 8 °C exposure | 3.3202 | 4027.8042 | 0.0051478 | 0.00035641 | Minimum sequential energy distance | 1500
1216 | 301 | Typical storage scenarios | Stable chilled storage | 5.437 | 6604.211 | 0.0059263 | 0.00035632 | Minimum sequential energy distance | 1500
1217 | 819 | Typical storage scenarios | Warming followed by recooling | 4.1061 | 4991.1982 | 0.0048763 | 0.00035608 | Minimum sequential energy distance | 1500
1218 | 2883 | Stratified exploration | 7-10 d ¦ Freezing ¦ Stable ¦ Low (a = 1 °C) | 4.244 | 5163.8566 | 0.004389 | 0.00035484 | Minimum sequential energy distance | 1500
1219 | 399 | Typical storage scenarios | Gradual warming | 3.8538 | 4691.9801 | 0.0047788 | 0.00035422 | Minimum sequential energy distance | 1500
1220 | 4952 | Risk exposure | Daily 0 °C boundary alternation | 4.7942 | 5842.6438 | 0.0051527 | 0.00035366 | Minimum sequential energy distance | 1500
1221 | 4630 | Risk exposure | At or above 15 °C exposure | 3.7003 | 4512.2827 | 0.0047755 | 0.00035321 | Minimum sequential energy distance | 1500
1222 | 489 | Typical storage scenarios | Gradual warming | 3.3557 | 4093.9245 | 0.0055412 | 0.00035325 | Minimum sequential energy distance | 1500
1223 | 4231 | Risk exposure | Above 8 °C exposure | 5.403 | 6600.8228 | 0.0058034 | 0.00035251 | Minimum sequential energy distance | 1500
1224 | 2484 | Stratified exploration | 4-6 d ¦ Chilling ¦ Cooling ¦ Medium (a = 3 °C) | 3.7477 | 4581.0912 | 0.0049862 | 0.00035196 | Minimum sequential energy distance | 1500
1225 | 144 | Typical storage scenarios | Stable frozen storage | 4.5424 | 5557.8243 | 0.0053573 | 0.00035134 | Minimum sequential energy distance | 1500
1226 | 4700 | Risk exposure | At or above 15 °C exposure | 3.9755 | 4867.2403 | 0.0054619 | 0.00035126 | Minimum sequential energy distance | 1500
1227 | 3859 | Risk exposure | 4 < T ≤ 8 °C exposure | 3.5076 | 4296.9891 | 0.0056044 | 0.00035103 | Minimum sequential energy distance | 1500
1228 | 507 | Typical storage scenarios | Gradual warming | 4.756 | 5832.8411 | 0.0061386 | 0.00035068 | Minimum sequential energy distance | 1500
1229 | 2240 | Stratified exploration | 1-3 d ¦ High-temperature exposure ¦ Cooling ¦ Low (a = 1 °C) | 4.1495 | 5092.8688 | 0.0056088 | 0.00035012 | Minimum sequential energy distance | 1500
1230 | 1541 | Typical storage scenarios | 0 °C crossings | 5.4878 | 6742.9311 | 0.0056948 | 0.00034955 | Minimum sequential energy distance | 1500
1231 | 3767 | Risk exposure | Chilling boundary | 4.4397 | 5459.8158 | 0.0044094 | 0.00034852 | Minimum sequential energy distance | 1500
1232 | 737 | Typical storage scenarios | Warming followed by recooling | 3.2923 | 4050.3613 | 0.0046934 | 0.00034818 | Minimum sequential energy distance | 1500
1233 | 1613 | Typical storage scenarios | Elevated-temperature exposure | 6.3795 | 7859.4072 | 0.005326 | 0.00034759 | Minimum sequential energy distance | 1500
1234 | 1508 | Typical storage scenarios | 0 °C crossings | 3.9895 | 4918.4423 | 0.0037718 | 0.00034727 | Minimum sequential energy distance | 1500
1235 | 2074 | Stratified exploration | 1-3 d ¦ Transition ¦ Oscillating ¦ Medium (a = 3 °C) | 3.2577 | 4018.8198 | 0.0036131 | 0.00034634 | Minimum sequential energy distance | 1500
1236 | 2493 | Stratified exploration | 4-6 d ¦ Chilling ¦ Cooling ¦ High (a = 6 °C) | 3.8502 | 4752.4753 | 0.0051828 | 0.00034663 | Minimum sequential energy distance | 1500
1237 | 4690 | Risk exposure | At or above 15 °C exposure | 5.5348 | 6839.983 | 0.0052946 | 0.00034656 | Minimum sequential energy distance | 1500
1238 | 4192 | Risk exposure | Above 8 °C exposure | 3.7868 | 4683.3194 | 0.0038554 | 0.00034583 | Minimum sequential energy distance | 1500
1239 | 1555 | Typical storage scenarios | 0 °C crossings | 3.7883 | 4688.2961 | 0.0043187 | 0.00034522 | Minimum sequential energy distance | 1500
1240 | 1805 | Stratified exploration | 1-3 d ¦ Freezing ¦ Stable ¦ Medium (a = 3 °C) | 3.4503 | 4272.3126 | 0.0048759 | 0.00034491 | Minimum sequential energy distance | 1500
1241 | 3072 | Stratified exploration | 7-10 d ¦ Chilling ¦ Cooling ¦ Low (a = 1 °C) | 5.4739 | 6786.0607 | 0.0056539 | 0.00034479 | Minimum sequential energy distance | 1500
1242 | 458 | Typical storage scenarios | Gradual warming | 3.9617 | 4914.885 | 0.0044942 | 0.00034438 | Minimum sequential energy distance | 1500
1243 | 1024 | Typical storage scenarios | High-frequency fluctuations | 5.3433 | 6635.8484 | 0.0047065 | 0.00034392 | Minimum sequential energy distance | 1500
1244 | 3144 | Stratified exploration | 7-10 d ¦ Transition ¦ Stable ¦ High (a = 6 °C) | 3.7328 | 4639.0383 | 0.0036305 | 0.00034313 | Minimum sequential energy distance | 1500
1245 | 1015 | Typical storage scenarios | High-frequency fluctuations | 3.6121 | 4491.7073 | 0.0042955 | 0.00034272 | Minimum sequential energy distance | 1500
1246 | 3300 | Stratified exploration | 7-10 d ¦ Elevated temperature ¦ Warming ¦ High (a = 6 °C) | 4.3763 | 5446.507 | 0.0050687 | 0.00034272 | Minimum sequential energy distance | 1500
1247 | 238 | Typical storage scenarios | Stable chilled storage | 3.6517 | 4547.6002 | 0.0048455 | 0.00034251 | Minimum sequential energy distance | 1500
1248 | 3959 | Risk exposure | 4 < T ≤ 8 °C exposure | 3.8761 | 4830.5129 | 0.0054821 | 0.00034254 | Minimum sequential energy distance | 1500
1249 | 2308 | Stratified exploration | 4-6 d ¦ Freezing ¦ Stable ¦ High (a = 6 °C) | 3.9098 | 4876.3503 | 0.0056253 | 0.0003423 | Minimum sequential energy distance | 1500
1250 | 2277 | Stratified exploration | 1-3 d ¦ High-temperature exposure ¦ Oscillating ¦ Medium (a = 3 °C) | 3.5414 | 4419.49 | 0.0057759 | 0.00034185 | Minimum sequential energy distance | 1500
1251 | 5168 | Risk exposure | Daily 0 °C boundary alternation | 5.1563 | 6442.5578 | 0.0063834 | 0.00034146 | Minimum sequential energy distance | 1500
1252 | 250 | Typical storage scenarios | Stable chilled storage | 4.5424 | 5679.7605 | 0.0058723 | 0.00034139 | Minimum sequential energy distance | 1500
1253 | 1202 | Typical storage scenarios | Low-frequency fluctuations | 4.4197 | 5531.339 | 0.0052388 | 0.00034067 | Minimum sequential energy distance | 1500
1254 | 4405 | Risk exposure | Above 8 °C exposure | 4.1619 | 5212.8547 | 0.0049197 | 0.00033965 | Minimum sequential energy distance | 1500
1255 | 1094 | Typical storage scenarios | Low-frequency fluctuations | 4.3309 | 5429.0392 | 0.0049869 | 0.0003386 | Minimum sequential energy distance | 1500
1256 | 997 | Typical storage scenarios | High-frequency fluctuations | 4.3913 | 5508.3316 | 0.0057228 | 0.00033882 | Minimum sequential energy distance | 1500
1257 | 1716 | Typical storage scenarios | Elevated-temperature exposure | 4.1383 | 5195.3459 | 0.0051486 | 0.0003383 | Minimum sequential energy distance | 1500
1258 | 580 | Typical storage scenarios | Rapid warming | 3.9726 | 4990.5989 | 0.005543 | 0.00033824 | Minimum sequential energy distance | 1500
1259 | 1333 | Typical storage scenarios | Late-stage warming | 3.5308 | 4438.0382 | 0.0057884 | 0.00033821 | Minimum sequential energy distance | 1500
1260 | 71 | Typical storage scenarios | Stable frozen storage | 4.834 | 6083.042 | 0.0061568 | 0.00033784 | Minimum sequential energy distance | 1500
1261 | 4613 | Risk exposure | At or above 15 °C exposure | 4.1538 | 5231.0692 | 0.0054781 | 0.00033712 | Minimum sequential energy distance | 1500
1262 | 4080 | Risk exposure | 4 < T ≤ 8 °C exposure | 3.5159 | 4430.017 | 0.0055677 | 0.00033641 | Minimum sequential energy distance | 1500
1263 | 3615 | Risk exposure | Chilling boundary | 3.7335 | 4707.0574 | 0.0066201 | 0.00033643 | Minimum sequential energy distance | 1500
1264 | 3307 | Stratified exploration | 7-10 d ¦ Elevated temperature ¦ Cooling ¦ Low (a = 1 °C) | 5.8713 | 7412.7744 | 0.0067391 | 0.00033598 | Minimum sequential energy distance | 1500
1265 | 4835 | Risk exposure | At or above 15 °C exposure | 4.3826 | 5537.3983 | 0.0051859 | 0.00033509 | Minimum sequential energy distance | 1500
1266 | 1592 | Typical storage scenarios | 0 °C crossings | 3.5854 | 4532.2945 | 0.0053781 | 0.00033466 | Minimum sequential energy distance | 1500
1267 | 3826 | Risk exposure | 4 < T ≤ 8 °C exposure | 4.8769 | 6171.154 | 0.0062295 | 0.00033473 | Minimum sequential energy distance | 1500
1268 | 868 | Typical storage scenarios | Warming followed by recooling | 3.7289 | 4721.4603 | 0.0053229 | 0.00033414 | Minimum sequential energy distance | 1500
1269 | 1547 | Typical storage scenarios | 0 °C crossings | 4.6508 | 5894.1585 | 0.0060682 | 0.00033406 | Minimum sequential energy distance | 1500
1270 | 2044 | Stratified exploration | 1-3 d ¦ Transition ¦ Cooling ¦ Low (a = 1 °C) | 3.5541 | 4506.9518 | 0.0053118 | 0.00033327 | Minimum sequential energy distance | 1500
1271 | 2770 | Stratified exploration | 4-6 d ¦ High-temperature exposure ¦ Stable ¦ Low (a = 1 °C) | 4.5293 | 5748.9039 | 0.0061462 | 0.00033293 | Minimum sequential energy distance | 1500
1272 | 3699 | Risk exposure | Chilling boundary | 4.5976 | 5840.698 | 0.0058892 | 0.00033251 | Minimum sequential energy distance | 1500
1273 | 1537 | Typical storage scenarios | 0 °C crossings | 4.7337 | 6018.8286 | 0.0056581 | 0.00033214 | Minimum sequential energy distance | 1500
1274 | 2660 | Stratified exploration | 4-6 d ¦ Elevated temperature ¦ Stable ¦ Medium (a = 3 °C) | 3.6703 | 4669.2059 | 0.0053224 | 0.00033184 | Minimum sequential energy distance | 1500
1275 | 5200 | Risk exposure | Daily 0 °C boundary alternation | 4.7462 | 6044.0607 | 0.0057221 | 0.00033143 | Minimum sequential energy distance | 1500
1276 | 42 | Typical storage scenarios | Stable frozen storage | 5.2097 | 6640.9285 | 0.0052394 | 0.00033086 | Minimum sequential energy distance | 1500
1277 | 566 | Typical storage scenarios | Rapid warming | 3.5637 | 4545.3525 | 0.0042622 | 0.00032993 | Minimum sequential energy distance | 1500
1278 | 3938 | Risk exposure | 4 < T ≤ 8 °C exposure | 4.4256 | 5649.3746 | 0.0051093 | 0.00032947 | Minimum sequential energy distance | 1500
1279 | 4306 | Risk exposure | Above 8 °C exposure | 3.6541 | 4667.0311 | 0.0050877 | 0.00032918 | Minimum sequential energy distance | 1500
1280 | 2502 | Stratified exploration | 4-6 d ¦ Chilling ¦ Oscillating ¦ Low (a = 1 °C) | 3.461 | 4422.9898 | 0.0055834 | 0.00032892 | Minimum sequential energy distance | 1500
1281 | 739 | Typical storage scenarios | Warming followed by recooling | 4.9361 | 6314.7442 | 0.0065153 | 0.00032914 | Minimum sequential energy distance | 1500
1282 | 1947 | Stratified exploration | 1-3 d ¦ Chilling ¦ Cooling ¦ Low (a = 1 °C) | 3.4036 | 4356.0401 | 0.0057045 | 0.00032891 | Minimum sequential energy distance | 1500
1283 | 4590 | Risk exposure | At or above 15 °C exposure | 5.4158 | 6940.3605 | 0.0063117 | 0.0003286 | Minimum sequential energy distance | 1500
1284 | 2135 | Stratified exploration | 1-3 d ¦ Elevated temperature ¦ Warming ¦ Medium (a = 3 °C) | 3.5778 | 4586.9161 | 0.0054583 | 0.00032835 | Minimum sequential energy distance | 1500
1285 | 3653 | Risk exposure | Chilling boundary | 4.0039 | 5136.9506 | 0.0062426 | 0.0003285 | Minimum sequential energy distance | 1500
1286 | 1033 | Typical storage scenarios | High-frequency fluctuations | 4.8634 | 6246.6475 | 0.0060244 | 0.000328 | Minimum sequential energy distance | 1500
1287 | 2767 | Stratified exploration | 4-6 d ¦ High-temperature exposure ¦ Stable ¦ Low (a = 1 °C) | 4.1704 | 5360.3866 | 0.0053923 | 0.00032724 | Minimum sequential energy distance | 1500
1288 | 1318 | Typical storage scenarios | Late-stage warming | 3.5328 | 4542.8888 | 0.0057291 | 0.0003269 | Minimum sequential energy distance | 1500
1289 | 4075 | Risk exposure | 4 < T ≤ 8 °C exposure | 3.8953 | 5012.943 | 0.0062399 | 0.00032648 | Minimum sequential energy distance | 1500
1290 | 1011 | Typical storage scenarios | High-frequency fluctuations | 3.8891 | 5008.5786 | 0.0064786 | 0.00032599 | Minimum sequential energy distance | 1500
1291 | 4725 | Risk exposure | At or above 15 °C exposure | 4.0315 | 5195.6341 | 0.0070131 | 0.00032588 | Minimum sequential energy distance | 1500
1292 | 406 | Typical storage scenarios | Gradual warming | 5.4525 | 7035.1874 | 0.007306 | 0.00032596 | Minimum sequential energy distance | 1500
1293 | 247 | Typical storage scenarios | Stable chilled storage | 3.7485 | 4838.6641 | 0.0062506 | 0.00032583 | Minimum sequential energy distance | 1500
1294 | 790 | Typical storage scenarios | Warming followed by recooling | 3.5145 | 4539.1696 | 0.0066274 | 0.00032566 | Minimum sequential energy distance | 1500
1295 | 956 | Typical storage scenarios | High-frequency fluctuations | 6.096 | 7885.2448 | 0.0069876 | 0.00032517 | Minimum sequential energy distance | 1500
1296 | 3954 | Risk exposure | 4 < T ≤ 8 °C exposure | 4.6724 | 6048.5964 | 0.0053177 | 0.00032429 | Minimum sequential energy distance | 1500
1297 | 219 | Typical storage scenarios | Stable chilled storage | 3.9341 | 5095.6443 | 0.0053449 | 0.00032394 | Minimum sequential energy distance | 1500
1298 | 374 | Typical storage scenarios | Gradual warming | 3.5787 | 4638.02 | 0.0054632 | 0.00032338 | Minimum sequential energy distance | 1500
1299 | 1710 | Typical storage scenarios | Elevated-temperature exposure | 5.7693 | 7487.0066 | 0.0056313 | 0.00032228 | Minimum sequential energy distance | 1500
1300 | 4495 | Risk exposure | Above 8 °C exposure | 3.8966 | 5059.0976 | 0.0050192 | 0.00032202 | Minimum sequential energy distance | 1500
1301 | 2970 | Stratified exploration | 7-10 d ¦ Freezing ¦ Cooling ¦ High (a = 6 °C) | 5.6354 | 7325.2481 | 0.0049143 | 0.00032117 | Minimum sequential energy distance | 1500
1302 | 1783 | Typical storage scenarios | Elevated-temperature exposure | 3.5456 | 4611.5439 | 0.0037113 | 0.00032009 | Minimum sequential energy distance | 1500
1303 | 2290 | Stratified exploration | 4-6 d ¦ Freezing ¦ Stable ¦ Low (a = 1 °C) | 4.1966 | 5461.8457 | 0.0048104 | 0.00031986 | Minimum sequential energy distance | 1500
1304 | 4036 | Risk exposure | 4 < T ≤ 8 °C exposure | 3.2588 | 4243.0137 | 0.0049263 | 0.00031973 | Minimum sequential energy distance | 1500
1305 | 4430 | Risk exposure | Above 8 °C exposure | 4.9286 | 6424.3139 | 0.0057841 | 0.00031974 | Minimum sequential energy distance | 1500
1306 | 1764 | Typical storage scenarios | Elevated-temperature exposure | 3.5213 | 4592.1611 | 0.0051257 | 0.00031952 | Minimum sequential energy distance | 1500
1307 | 190 | Typical storage scenarios | Stable chilled storage | 4.25 | 5547.4972 | 0.0055418 | 0.00031907 | Minimum sequential energy distance | 1500
1308 | 4992 | Risk exposure | Daily 0 °C boundary alternation | 4.0736 | 5320.9018 | 0.005612 | 0.00031872 | Minimum sequential energy distance | 1500
1309 | 1557 | Typical storage scenarios | 0 °C crossings | 4.093 | 5350.676 | 0.0054097 | 0.00031784 | Minimum sequential energy distance | 1500
1310 | 1734 | Typical storage scenarios | Elevated-temperature exposure | 4.7954 | 6274.3878 | 0.0058285 | 0.00031741 | Minimum sequential energy distance | 1500
1311 | 878 | Typical storage scenarios | Warming followed by recooling | 3.7277 | 4880.0236 | 0.0053557 | 0.00031687 | Minimum sequential energy distance | 1500
1312 | 1360 | Typical storage scenarios | Late-stage warming | 5.9572 | 7808.074 | 0.0059608 | 0.00031665 | Minimum sequential energy distance | 1500
1313 | 4764 | Risk exposure | At or above 15 °C exposure | 3.9851 | 5226.9531 | 0.0041775 | 0.00031567 | Minimum sequential energy distance | 1500
1314 | 2731 | Stratified exploration | 4-6 d ¦ Elevated temperature ¦ Cooling ¦ High (a = 6 °C) | 3.9856 | 5230.6921 | 0.0048725 | 0.00031543 | Minimum sequential energy distance | 1500
1315 | 673 | Typical storage scenarios | Rapid warming | 3.5562 | 4669.9521 | 0.0048673 | 0.00031487 | Minimum sequential energy distance | 1500
1316 | 3095 | Stratified exploration | 7-10 d ¦ Chilling ¦ Oscillating ¦ Low (a = 1 °C) | 4.1532 | 5458.0407 | 0.0057452 | 0.00031482 | Minimum sequential energy distance | 1500
1317 | 729 | Typical storage scenarios | Warming followed by recooling | 3.82 | 5023.4136 | 0.0057067 | 0.0003146 | Minimum sequential energy distance | 1500
1318 | 2238 | Stratified exploration | 1-3 d ¦ High-temperature exposure ¦ Warming ¦ High (a = 6 °C) | 3.6946 | 4861.4113 | 0.0061372 | 0.00031452 | Minimum sequential energy distance | 1500
1319 | 2985 | Stratified exploration | 7-10 d ¦ Freezing ¦ Oscillating ¦ Medium (a = 3 °C) | 5.0862 | 6700.9804 | 0.0058873 | 0.00031341 | Minimum sequential energy distance | 1500
1320 | 3440 | Stratified exploration | 7-10 d ¦ High-temperature exposure ¦ Cooling ¦ Medium (a = 3 °C) | 4.9732 | 6556.7168 | 0.0060332 | 0.00031347 | Minimum sequential energy distance | 1500
1321 | 2560 | Stratified exploration | 4-6 d ¦ Transition ¦ Warming ¦ Low (a = 1 °C) | 3.4356 | 4531.7614 | 0.0050738 | 0.00031289 | Minimum sequential energy distance | 1500
1322 | 965 | Typical storage scenarios | High-frequency fluctuations | 6.5239 | 8616.6952 | 0.0060246 | 0.00031281 | Minimum sequential energy distance | 1500
1323 | 1975 | Stratified exploration | 1-3 d ¦ Chilling ¦ Oscillating ¦ Medium (a = 3 °C) | 3.2239 | 4260.0975 | 0.0038922 | 0.0003121 | Minimum sequential energy distance | 1500
1324 | 883 | Typical storage scenarios | Warming followed by recooling | 4.2361 | 5602.1991 | 0.0047886 | 0.00031155 | Minimum sequential energy distance | 1500
1325 | 4178 | Risk exposure | Above 8 °C exposure | 5.8277 | 7715.0929 | 0.0049984 | 0.00031129 | Minimum sequential energy distance | 1500
1326 | 1995 | Stratified exploration | 1-3 d ¦ Transition ¦ Stable ¦ Low (a = 1 °C) | 3.8924 | 5156.9357 | 0.0033113 | 0.00031027 | Minimum sequential energy distance | 1500
1327 | 4635 | Risk exposure | At or above 15 °C exposure | 4.0943 | 5427.9274 | 0.0039213 | 0.00030975 | Minimum sequential energy distance | 1500
1328 | 2399 | Stratified exploration | 4-6 d ¦ Freezing ¦ Oscillating ¦ High (a = 6 °C) | 3.3752 | 4476.7104 | 0.0041644 | 0.0003094 | Minimum sequential energy distance | 1500
1329 | 1656 | Typical storage scenarios | Elevated-temperature exposure | 3.498 | 4642.0416 | 0.005156 | 0.00030955 | Minimum sequential energy distance | 1500
1330 | 3641 | Risk exposure | Chilling boundary | 4.7781 | 6347.7068 | 0.0053907 | 0.00030918 | Minimum sequential energy distance | 1500
1331 | 4171 | Risk exposure | Above 8 °C exposure | 3.5236 | 4682.8697 | 0.0052569 | 0.0003092 | Minimum sequential energy distance | 1500
1332 | 4901 | Risk exposure | Daily 0 °C boundary alternation | 4.5697 | 6079.4387 | 0.0055291 | 0.00030879 | Minimum sequential energy distance | 1500
1333 | 1347 | Typical storage scenarios | Late-stage warming | 4.9153 | 6545.5534 | 0.0049355 | 0.00030784 | Minimum sequential energy distance | 1500
1334 | 4275 | Risk exposure | Above 8 °C exposure | 3.9552 | 5270.4642 | 0.0043254 | 0.00030671 | Minimum sequential energy distance | 1500
1335 | 4853 | Risk exposure | At or above 15 °C exposure | 3.4944 | 4657.8484 | 0.0053702 | 0.00030681 | Minimum sequential energy distance | 1500
1336 | 2864 | Stratified exploration | 4-6 d ¦ High-temperature exposure ¦ Oscillating ¦ Medium (a = 3 °C) | 3.7299 | 4975.0774 | 0.0060633 | 0.00030708 | Minimum sequential energy distance | 1500
1337 | 4023 | Risk exposure | 4 < T ≤ 8 °C exposure | 4.9125 | 6559.8031 | 0.006158 | 0.0003069 | Minimum sequential energy distance | 1500
1338 | 1124 | Typical storage scenarios | Low-frequency fluctuations | 4.1954 | 5606.3935 | 0.0053178 | 0.0003062 | Minimum sequential energy distance | 1500
1339 | 210 | Typical storage scenarios | Stable chilled storage | 4.9985 | 6685.2225 | 0.0057542 | 0.00030607 | Minimum sequential energy distance | 1500
1340 | 1331 | Typical storage scenarios | Late-stage warming | 4.2362 | 5669.4886 | 0.0052464 | 0.00030601 | Minimum sequential energy distance | 1500
1341 | 5044 | Risk exposure | Daily 0 °C boundary alternation | 3.4982 | 4684.3244 | 0.0049965 | 0.00030554 | Minimum sequential energy distance | 1500
1342 | 1774 | Typical storage scenarios | Elevated-temperature exposure | 4.728 | 6337.4955 | 0.0056055 | 0.00030514 | Minimum sequential energy distance | 1500
1343 | 2708 | Stratified exploration | 4-6 d ¦ Elevated temperature ¦ Cooling ¦ Low (a = 1 °C) | 3.7982 | 5094.2038 | 0.0050139 | 0.00030437 | Minimum sequential energy distance | 1500
1344 | 963 | Typical storage scenarios | High-frequency fluctuations | 4.41 | 5919.3272 | 0.0056979 | 0.00030411 | Minimum sequential energy distance | 1500
1345 | 3729 | Risk exposure | Chilling boundary | 3.3233 | 4462.2431 | 0.0056368 | 0.00030393 | Minimum sequential energy distance | 1500
1346 | 1443 | Typical storage scenarios | 0 °C crossings | 4.6975 | 6314.2874 | 0.0063444 | 0.00030376 | Minimum sequential energy distance | 1500
1347 | 3264 | Stratified exploration | 7-10 d ¦ Elevated temperature ¦ Stable ¦ High (a = 6 °C) | 4.2648 | 5736.7355 | 0.0059235 | 0.00030345 | Minimum sequential energy distance | 1500
1348 | 2037 | Stratified exploration | 1-3 d ¦ Transition ¦ Warming ¦ High (a = 6 °C) | 3.6877 | 4962.783 | 0.0060739 | 0.00030337 | Minimum sequential energy distance | 1500
1349 | 143 | Typical storage scenarios | Stable frozen storage | 4.2608 | 5739.2995 | 0.0063364 | 0.00030304 | Minimum sequential energy distance | 1500
1350 | 3317 | Stratified exploration | 7-10 d ¦ Elevated temperature ¦ Cooling ¦ Medium (a = 3 °C) | 5.1208 | 6904.4783 | 0.0063622 | 0.00030276 | Minimum sequential energy distance | 1500
1351 | 3041 | Stratified exploration | 7-10 d ¦ Chilling ¦ Warming ¦ Low (a = 1 °C) | 4.4614 | 6019.7393 | 0.005681 | 0.00030241 | Minimum sequential energy distance | 1500
1352 | 4530 | Risk exposure | At or above 15 °C exposure | 3.7464 | 5057.9648 | 0.0053413 | 0.00030178 | Minimum sequential energy distance | 1500
1353 | 909 | Typical storage scenarios | High-frequency fluctuations | 4.3162 | 5831.7607 | 0.005944 | 0.00030148 | Minimum sequential energy distance | 1500
1354 | 3878 | Risk exposure | 4 < T ≤ 8 °C exposure | 3.3947 | 4588.3736 | 0.0059443 | 0.00030124 | Minimum sequential energy distance | 1500
1355 | 73 | Typical storage scenarios | Stable frozen storage | 5.4132 | 7325.7933 | 0.0066718 | 0.00030113 | Minimum sequential energy distance | 1500
1356 | 609 | Typical storage scenarios | Rapid warming | 4.1088 | 5564.3272 | 0.0052871 | 0.00030023 | Minimum sequential energy distance | 1500
1357 | 694 | Typical storage scenarios | Rapid warming | 3.6208 | 4905.4739 | 0.0058183 | 0.00029995 | Minimum sequential energy distance | 1500
1358 | 3977 | Risk exposure | 4 < T ≤ 8 °C exposure | 4.1653 | 5647.6865 | 0.0064893 | 0.00029997 | Minimum sequential energy distance | 1500
1359 | 3411 | Stratified exploration | 7-10 d ¦ High-temperature exposure ¦ Warming ¦ Medium (a = 3 °C) | 5.0843 | 6901.1043 | 0.0062606 | 0.00029955 | Minimum sequential energy distance | 1500
1360 | 872 | Typical storage scenarios | Warming followed by recooling | 4.0117 | 5448.2059 | 0.0057132 | 0.00029921 | Minimum sequential energy distance | 1500
1361 | 2638 | Stratified exploration | 4-6 d ¦ Transition ¦ Oscillating ¦ High (a = 6 °C) | 3.8481 | 5229.0099 | 0.0060217 | 0.00029906 | Minimum sequential energy distance | 1500
1362 | 2164 | Stratified exploration | 1-3 d ¦ Elevated temperature ¦ Cooling ¦ High (a = 6 °C) | 3.4886 | 4742.9695 | 0.0062426 | 0.00029879 | Minimum sequential energy distance | 1500
1363 | 1430 | Typical storage scenarios | Late-stage warming | 6.5608 | 8933.0354 | 0.0068753 | 0.00029862 | Minimum sequential energy distance | 1500
1364 | 3102 | Stratified exploration | 7-10 d ¦ Chilling ¦ Oscillating ¦ Low (a = 1 °C) | 4.4073 | 6004.9067 | 0.004864 | 0.00029797 | Minimum sequential energy distance | 1500
1365 | 4467 | Risk exposure | Above 8 °C exposure | 4.1672 | 5681.6898 | 0.0048369 | 0.00029744 | Minimum sequential energy distance | 1500
1366 | 1917 | Stratified exploration | 1-3 d ¦ Chilling ¦ Warming ¦ Low (a = 1 °C) | 3.4085 | 4649.0061 | 0.0051079 | 0.0002972 | Minimum sequential energy distance | 1500
1367 | 4930 | Risk exposure | Daily 0 °C boundary alternation | 6.27 | 8563.6899 | 0.0054527 | 0.00029656 | Minimum sequential energy distance | 1500
1368 | 1181 | Typical storage scenarios | Low-frequency fluctuations | 3.7084 | 5067.241 | 0.0042363 | 0.00029629 | Minimum sequential energy distance | 1500
1369 | 1934 | Stratified exploration | 1-3 d ¦ Chilling ¦ Warming ¦ High (a = 6 °C) | 3.624 | 4954.9853 | 0.0046154 | 0.00029598 | Minimum sequential energy distance | 1500
1370 | 93 | Typical storage scenarios | Stable frozen storage | 3.9043 | 5342.3067 | 0.0048446 | 0.00029533 | Minimum sequential energy distance | 1500
1371 | 3164 | Stratified exploration | 7-10 d ¦ Transition ¦ Warming ¦ Medium (a = 3 °C) | 4.4295 | 6065.308 | 0.0054926 | 0.00029524 | Minimum sequential energy distance | 1500
1372 | 3727 | Risk exposure | Chilling boundary | 3.709 | 5081.7634 | 0.0050629 | 0.00029471 | Minimum sequential energy distance | 1500
1373 | 4654 | Risk exposure | At or above 15 °C exposure | 4.4687 | 6127.5617 | 0.0057628 | 0.00029461 | Minimum sequential energy distance | 1500
1374 | 1818 | Stratified exploration | 1-3 d ¦ Freezing ¦ Warming ¦ Low (a = 1 °C) | 3.9603 | 5433.6455 | 0.0057159 | 0.00029466 | Minimum sequential energy distance | 1500
1375 | 4557 | Risk exposure | At or above 15 °C exposure | 3.7428 | 5138.3071 | 0.0058151 | 0.00029454 | Minimum sequential energy distance | 1500
1376 | 4136 | Risk exposure | 4 < T ≤ 8 °C exposure | 5.2247 | 7180.4682 | 0.006318 | 0.0002946 | Minimum sequential energy distance | 1500
1377 | 3234 | Stratified exploration | 7-10 d ¦ Transition ¦ Oscillating ¦ High (a = 6 °C) | 5.1724 | 7115.0122 | 0.0053806 | 0.00029431 | Minimum sequential energy distance | 1500
1378 | 628 | Typical storage scenarios | Rapid warming | 4.3286 | 5958.2644 | 0.004705 | 0.00029401 | Minimum sequential energy distance | 1500
1379 | 83 | Typical storage scenarios | Stable frozen storage | 5.151 | 7097.3458 | 0.0042894 | 0.00029317 | Minimum sequential energy distance | 1500
1380 | 329 | Typical storage scenarios | Stable chilled storage | 3.5518 | 4896.3551 | 0.003755 | 0.0002925 | Minimum sequential energy distance | 1500
1381 | 3423 | Stratified exploration | 7-10 d ¦ High-temperature exposure ¦ Cooling ¦ Low (a = 1 °C) | 4.8256 | 6658.0614 | 0.0044358 | 0.00029206 | Minimum sequential energy distance | 1500
1382 | 1742 | Typical storage scenarios | Elevated-temperature exposure | 3.4413 | 4750.2692 | 0.0040527 | 0.00029167 | Minimum sequential energy distance | 1500
1383 | 4910 | Risk exposure | Daily 0 °C boundary alternation | 4.236 | 5852.4873 | 0.0042498 | 0.0002907 | Minimum sequential energy distance | 1500
1384 | 4295 | Risk exposure | Above 8 °C exposure | 3.4695 | 4795.3349 | 0.0046471 | 0.00029028 | Minimum sequential energy distance | 1500
1385 | 2490 | Stratified exploration | 4-6 d ¦ Chilling ¦ Cooling ¦ High (a = 6 °C) | 4.7045 | 6508.5111 | 0.0052626 | 0.00028992 | Minimum sequential energy distance | 1500
1386 | 426 | Typical storage scenarios | Gradual warming | 3.9429 | 5457.9541 | 0.004997 | 0.00028964 | Minimum sequential energy distance | 1500
1387 | 2880 | Stratified exploration | 4-6 d ¦ High-temperature exposure ¦ Oscillating ¦ High (a = 6 °C) | 4.5606 | 6318.0885 | 0.0054095 | 0.00028963 | Minimum sequential energy distance | 1500
1388 | 3259 | Stratified exploration | 7-10 d ¦ Elevated temperature ¦ Stable ¦ Medium (a = 3 °C) | 5.0429 | 6992.4016 | 0.0051517 | 0.00028955 | Minimum sequential energy distance | 1500
1389 | 1096 | Typical storage scenarios | Low-frequency fluctuations | 3.4759 | 4821.6551 | 0.0045452 | 0.00028941 | Minimum sequential energy distance | 1500
1390 | 4087 | Risk exposure | 4 < T ≤ 8 °C exposure | 4.3276 | 6008.8664 | 0.0046922 | 0.00028867 | Minimum sequential energy distance | 1500
1391 | 2075 | Stratified exploration | 1-3 d ¦ Transition ¦ Oscillating ¦ Medium (a = 3 °C) | 3.4431 | 4782.2999 | 0.0050226 | 0.00028847 | Minimum sequential energy distance | 1500
1392 | 1060 | Typical storage scenarios | High-frequency fluctuations | 4.045 | 5622.5826 | 0.0057817 | 0.00028852 | Minimum sequential energy distance | 1500
1393 | 4669 | Risk exposure | At or above 15 °C exposure | 3.5837 | 4984.2305 | 0.0056873 | 0.00028822 | Minimum sequential energy distance | 1500
1394 | 3622 | Risk exposure | Chilling boundary | 5.0938 | 7091.9182 | 0.0063556 | 0.00028817 | Minimum sequential energy distance | 1500
1395 | 683 | Typical storage scenarios | Rapid warming | 3.5294 | 4915.5657 | 0.0056917 | 0.00028803 | Minimum sequential energy distance | 1500
1396 | 2360 | Stratified exploration | 4-6 d ¦ Freezing ¦ Cooling ¦ Medium (a = 3 °C) | 4.3447 | 6056.732 | 0.0060811 | 0.00028769 | Minimum sequential energy distance | 1500
1397 | 1213 | Typical storage scenarios | Low-frequency fluctuations | 5.3946 | 7527.5448 | 0.0061921 | 0.0002876 | Minimum sequential energy distance | 1500
1398 | 2108 | Stratified exploration | 1-3 d ¦ Elevated temperature ¦ Stable ¦ Medium (a = 3 °C) | 4.1113 | 5740.6598 | 0.0049428 | 0.00028689 | Minimum sequential energy distance | 1500
1399 | 5186 | Risk exposure | Daily 0 °C boundary alternation | 4.5803 | 6400.5678 | 0.0051872 | 0.00028637 | Minimum sequential energy distance | 1500
1400 | 2563 | Stratified exploration | 4-6 d ¦ Transition ¦ Warming ¦ Low (a = 1 °C) | 3.8206 | 5342.2847 | 0.0047021 | 0.00028549 | Minimum sequential energy distance | 1500
1401 | 3813 | Risk exposure | Chilling boundary | 3.6151 | 5056.8245 | 0.0056163 | 0.00028546 | Minimum sequential energy distance | 1500
1402 | 1089 | Typical storage scenarios | Low-frequency fluctuations | 4.1108 | 5754.608 | 0.0062044 | 0.00028561 | Minimum sequential energy distance | 1500
1403 | 333 | Typical storage scenarios | Stable chilled storage | 3.6821 | 5157.6442 | 0.0059937 | 0.00028532 | Minimum sequential energy distance | 1500
1404 | 3369 | Stratified exploration | 7-10 d ¦ High-temperature exposure ¦ Stable ¦ Low (a = 1 °C) | 8.3817 | 11758.7323 | 0.0065501 | 0.00028522 | Minimum sequential energy distance | 1500
1405 | 619 | Typical storage scenarios | Rapid warming | 4.5232 | 6350.7591 | 0.003082 | 0.00028437 | Minimum sequential energy distance | 1500
1406 | 4143 | Risk exposure | 4 < T ≤ 8 °C exposure | 3.3289 | 4675.9882 | 0.003158 | 0.00028389 | Minimum sequential energy distance | 1500
1407 | 2601 | Stratified exploration | 4-6 d ¦ Transition ¦ Cooling ¦ Medium (a = 3 °C) | 3.6241 | 5093.3166 | 0.0041407 | 0.00028386 | Minimum sequential energy distance | 1500
1408 | 2937 | Stratified exploration | 7-10 d ¦ Freezing ¦ Warming ¦ High (a = 6 °C) | 4.7937 | 6743.1432 | 0.0045604 | 0.00028379 | Minimum sequential energy distance | 1500
1409 | 1019 | Typical storage scenarios | High-frequency fluctuations | 3.4493 | 4854.4589 | 0.0039412 | 0.00028337 | Minimum sequential energy distance | 1500
1410 | 4111 | Risk exposure | 4 < T ≤ 8 °C exposure | 4.3474 | 6123.4588 | 0.004531 | 0.00028297 | Minimum sequential energy distance | 1500
1411 | 4301 | Risk exposure | Above 8 °C exposure | 3.5075 | 4942.9953 | 0.0043225 | 0.00028236 | Minimum sequential energy distance | 1500
1412 | 5106 | Risk exposure | Daily 0 °C boundary alternation | 5.2476 | 7402.1437 | 0.0052843 | 0.00028236 | Minimum sequential energy distance | 1500
1413 | 197 | Typical storage scenarios | Stable chilled storage | 3.6327 | 5126.6015 | 0.0045322 | 0.00028228 | Minimum sequential energy distance | 1500
1414 | 641 | Typical storage scenarios | Rapid warming | 3.7054 | 5232.4055 | 0.0050107 | 0.00028225 | Minimum sequential energy distance | 1500
1415 | 1880 | Stratified exploration | 1-3 d ¦ Freezing ¦ Oscillating ¦ Medium (a = 3 °C) | 5.0037 | 7072.812 | 0.0052556 | 0.00028201 | Minimum sequential energy distance | 1500
1416 | 2143 | Stratified exploration | 1-3 d ¦ Elevated temperature ¦ Warming ¦ High (a = 6 °C) | 3.6624 | 5179.3689 | 0.0046432 | 0.00028164 | Minimum sequential energy distance | 1500
1417 | 1176 | Typical storage scenarios | Low-frequency fluctuations | 4.1686 | 5899.8117 | 0.0049622 | 0.00028113 | Minimum sequential energy distance | 1500
1418 | 4283 | Risk exposure | Above 8 °C exposure | 4.7218 | 6687.9449 | 0.0053509 | 0.00028108 | Minimum sequential energy distance | 1500
1419 | 1050 | Typical storage scenarios | High-frequency fluctuations | 3.865 | 5477.857 | 0.0046514 | 0.0002805 | Minimum sequential energy distance | 1500
1420 | 602 | Typical storage scenarios | Rapid warming | 4.335 | 6148.5267 | 0.0050054 | 0.00028002 | Minimum sequential energy distance | 1500
1421 | 1860 | Stratified exploration | 1-3 d ¦ Freezing ¦ Cooling ¦ High (a = 6 °C) | 3.9094 | 5547.7774 | 0.005296 | 0.00028002 | Minimum sequential energy distance | 1500
1422 | 2804 | Stratified exploration | 4-6 d ¦ High-temperature exposure ¦ Warming ¦ Medium (a = 3 °C) | 4.1966 | 5959.8701 | 0.005412 | 0.00027984 | Minimum sequential energy distance | 1500
1423 | 265 | Typical storage scenarios | Stable chilled storage | 4.9328 | 7011.5558 | 0.0054957 | 0.00027972 | Minimum sequential energy distance | 1500
1424 | 5076 | Risk exposure | Daily 0 °C boundary alternation | 4.4384 | 6313.4088 | 0.0047981 | 0.00027928 | Minimum sequential energy distance | 1500
1425 | 1998 | Stratified exploration | 1-3 d ¦ Transition ¦ Stable ¦ Low (a = 1 °C) | 3.9005 | 5551.6192 | 0.0046556 | 0.00027881 | Minimum sequential energy distance | 1500
1426 | 1423 | Typical storage scenarios | Late-stage warming | 4.8286 | 6878.1921 | 0.005152 | 0.00027868 | Minimum sequential energy distance | 1500
1427 | 164 | Typical storage scenarios | Stable frozen storage | 4.9398 | 7042.6442 | 0.0045188 | 0.00027823 | Minimum sequential energy distance | 1500
1428 | 2741 | Stratified exploration | 4-6 d ¦ Elevated temperature ¦ Oscillating ¦ Low (a = 1 °C) | 4.1146 | 5869.7922 | 0.004077 | 0.00027782 | Minimum sequential energy distance | 1500
1429 | 4665 | Risk exposure | At or above 15 °C exposure | 3.934 | 5615.8926 | 0.00403 | 0.0002772 | Minimum sequential energy distance | 1500
1430 | 3895 | Risk exposure | 4 < T ≤ 8 °C exposure | 3.5676 | 5095.4831 | 0.0043018 | 0.00027664 | Minimum sequential energy distance | 1500
1431 | 1384 | Typical storage scenarios | Late-stage warming | 3.3487 | 4784.4713 | 0.0052255 | 0.00027669 | Minimum sequential energy distance | 1500
1432 | 3203 | Stratified exploration | 7-10 d ¦ Transition ¦ Cooling ¦ High (a = 6 °C) | 5.4726 | 7828.4629 | 0.0058249 | 0.00027669 | Minimum sequential energy distance | 1500
1433 | 490 | Typical storage scenarios | Gradual warming | 4.2729 | 6116.2549 | 0.0047545 | 0.00027638 | Minimum sequential energy distance | 1500
1434 | 3632 | Risk exposure | Chilling boundary | 3.5126 | 5030.2132 | 0.0047791 | 0.00027611 | Minimum sequential energy distance | 1500
1435 | 903 | Typical storage scenarios | High-frequency fluctuations | 7.2599 | 10410.5296 | 0.0052182 | 0.00027573 | Minimum sequential energy distance | 1500
1436 | 4906 | Risk exposure | Daily 0 °C boundary alternation | 3.567 | 5117.8649 | 0.0030605 | 0.00027525 | Minimum sequential energy distance | 1500
1437 | 3275 | Stratified exploration | 7-10 d ¦ Elevated temperature ¦ Warming ¦ Low (a = 1 °C) | 5.1692 | 7422.8125 | 0.0036824 | 0.00027496 | Minimum sequential energy distance | 1500
1438 | 3555 | Risk exposure | Chilling boundary | 3.9165 | 5627.5689 | 0.0030276 | 0.00027464 | Minimum sequential energy distance | 1500
1439 | 3946 | Risk exposure | 4 < T ≤ 8 °C exposure | 3.3843 | 4865.0646 | 0.0034244 | 0.00027454 | Minimum sequential energy distance | 1500
1440 | 1419 | Typical storage scenarios | Late-stage warming | 4.0247 | 5789.8477 | 0.003961 | 0.00027433 | Minimum sequential energy distance | 1500
1441 | 2841 | Stratified exploration | 4-6 d ¦ High-temperature exposure ¦ Cooling ¦ Medium (a = 3 °C) | 3.9282 | 5654.7248 | 0.0040637 | 0.00027404 | Minimum sequential energy distance | 1500
1442 | 1049 | Typical storage scenarios | High-frequency fluctuations | 4.7818 | 6889.248 | 0.0042344 | 0.00027366 | Minimum sequential energy distance | 1500
1443 | 1295 | Typical storage scenarios | Late-stage warming | 3.5484 | 5114.3025 | 0.0041907 | 0.00027372 | Minimum sequential energy distance | 1500
1444 | 1612 | Typical storage scenarios | Elevated-temperature exposure | 4.7762 | 6890.2154 | 0.0045903 | 0.00027365 | Minimum sequential energy distance | 1500
1445 | 3228 | Stratified exploration | 7-10 d ¦ Transition ¦ Oscillating ¦ Medium (a = 3 °C) | 4.264 | 6155.3352 | 0.0042375 | 0.00027359 | Minimum sequential energy distance | 1500
1446 | 3079 | Stratified exploration | 7-10 d ¦ Chilling ¦ Cooling ¦ Medium (a = 3 °C) | 4.2281 | 6107.8103 | 0.0041825 | 0.00027345 | Minimum sequential energy distance | 1500
1447 | 4924 | Risk exposure | Daily 0 °C boundary alternation | 3.7429 | 5410.049 | 0.0040834 | 0.00027314 | Minimum sequential energy distance | 1500
1448 | 4182 | Risk exposure | Above 8 °C exposure | 5.0121 | 7251.1541 | 0.0044196 | 0.0002728 | Minimum sequential energy distance | 1500
1449 | 2230 | Stratified exploration | 1-3 d ¦ High-temperature exposure ¦ Warming ¦ Medium (a = 3 °C) | 4.4633 | 6461.8221 | 0.003842 | 0.00027237 | Minimum sequential energy distance | 1500
1450 | 1206 | Typical storage scenarios | Low-frequency fluctuations | 3.8444 | 5568.7899 | 0.003853 | 0.00027216 | Minimum sequential energy distance | 1500
1451 | 3696 | Risk exposure | Chilling boundary | 3.9545 | 5732.0408 | 0.0041223 | 0.00027192 | Minimum sequential energy distance | 1500
1452 | 159 | Typical storage scenarios | Stable frozen storage | 3.8602 | 5598.6783 | 0.0043192 | 0.00027165 | Minimum sequential energy distance | 1500
1453 | 4709 | Risk exposure | At or above 15 °C exposure | 3.5975 | 5220.72 | 0.0044731 | 0.00027122 | Minimum sequential energy distance | 1500
1454 | 3182 | Stratified exploration | 7-10 d ¦ Transition ¦ Warming ¦ High (a = 6 °C) | 4.4333 | 6438.5092 | 0.0052133 | 0.00027118 | Minimum sequential energy distance | 1500
1455 | 122 | Typical storage scenarios | Stable frozen storage | 4.2872 | 6230.5977 | 0.0050296 | 0.00027105 | Minimum sequential energy distance | 1500
1456 | 3112 | Stratified exploration | 7-10 d ¦ Chilling ¦ Oscillating ¦ Medium (a = 3 °C) | 5.1731 | 7525.3852 | 0.0046072 | 0.00027036 | Minimum sequential energy distance | 1500
1457 | 4455 | Risk exposure | Above 8 °C exposure | 3.2898 | 4787.336 | 0.0040992 | 0.00026984 | Minimum sequential energy distance | 1500
1458 | 756 | Typical storage scenarios | Warming followed by recooling | 3.4948 | 5088.0454 | 0.0050234 | 0.00026967 | Minimum sequential energy distance | 1500
1459 | 1372 | Typical storage scenarios | Late-stage warming | 5.111 | 7448.4161 | 0.0058825 | 0.00026995 | Minimum sequential energy distance | 1500
1460 | 3481 | Stratified exploration | 7-10 d ¦ High-temperature exposure ¦ Oscillating ¦ High (a = 6 °C) | 4.5319 | 6609.4916 | 0.0048591 | 0.00026964 | Minimum sequential energy distance | 1500
1461 | 1988 | Stratified exploration | 1-3 d ¦ Chilling ¦ Oscillating ¦ High (a = 6 °C) | 3.6411 | 5313.0175 | 0.0045441 | 0.00026914 | Minimum sequential energy distance | 1500
1462 | 3719 | Risk exposure | Chilling boundary | 4.168 | 6086.0339 | 0.0051774 | 0.00026893 | Minimum sequential energy distance | 1500
1463 | 4318 | Risk exposure | Above 8 °C exposure | 3.3839 | 4942.5186 | 0.0055096 | 0.00026909 | Minimum sequential energy distance | 1500
1464 | 3090 | Stratified exploration | 7-10 d ¦ Chilling ¦ Cooling ¦ High (a = 6 °C) | 6.817 | 9971.6096 | 0.0058355 | 0.00026887 | Minimum sequential energy distance | 1500
1465 | 4738 | Risk exposure | At or above 15 °C exposure | 4.1245 | 6036.532 | 0.0040269 | 0.00026857 | Minimum sequential energy distance | 1500
1466 | 2092 | Stratified exploration | 1-3 d ¦ Transition ¦ Oscillating ¦ High (a = 6 °C) | 3.3834 | 4954.3346 | 0.0039541 | 0.00026804 | Minimum sequential energy distance | 1500
1467 | 2908 | Stratified exploration | 7-10 d ¦ Freezing ¦ Stable ¦ High (a = 6 °C) | 4.5604 | 6683.4246 | 0.0045491 | 0.0002675 | Minimum sequential energy distance | 1500
1468 | 4932 | Risk exposure | Daily 0 °C boundary alternation | 5.805 | 8514.7508 | 0.004746 | 0.00026751 | Minimum sequential energy distance | 1500
1469 | 2272 | Stratified exploration | 1-3 d ¦ High-temperature exposure ¦ Oscillating ¦ Medium (a = 3 °C) | 3.8082 | 5589.8479 | 0.0030236 | 0.00026661 | Minimum sequential energy distance | 1500
1470 | 3118 | Stratified exploration | 7-10 d ¦ Chilling ¦ Oscillating ¦ High (a = 6 °C) | 4.2251 | 6205.4076 | 0.0037655 | 0.00026629 | Minimum sequential energy distance | 1500
1471 | 5017 | Risk exposure | Daily 0 °C boundary alternation | 6.7367 | 9903.8532 | 0.0040039 | 0.00026627 | Minimum sequential energy distance | 1500
1472 | 3483 | Risk exposure | Chilling boundary | 3.5438 | 5213.3222 | 0.002118 | 0.00026597 | Minimum sequential energy distance | 1500
1473 | 2685 | Stratified exploration | 4-6 d ¦ Elevated temperature ¦ Warming ¦ Medium (a = 3 °C) | 3.5152 | 5174.1642 | 0.0025333 | 0.00026556 | Minimum sequential energy distance | 1500
1474 | 1480 | Typical storage scenarios | 0 °C crossings | 3.9072 | 5754.2693 | 0.0033718 | 0.00026561 | Minimum sequential energy distance | 1500
1475 | 4414 | Risk exposure | Above 8 °C exposure | 4.6493 | 6852.8122 | 0.0033681 | 0.00026532 | Minimum sequential energy distance | 1500
1476 | 319 | Typical storage scenarios | Stable chilled storage | 4.6928 | 6921.8283 | 0.0031909 | 0.00026515 | Minimum sequential energy distance | 1500
1477 | 2845 | Stratified exploration | 4-6 d ¦ High-temperature exposure ¦ Cooling ¦ High (a = 6 °C) | 3.8559 | 5691.019 | 0.0027911 | 0.00026483 | Minimum sequential energy distance | 1500
1478 | 2385 | Stratified exploration | 4-6 d ¦ Freezing ¦ Oscillating ¦ Low (a = 1 °C) | 4.2654 | 6300.0132 | 0.0028967 | 0.00026428 | Minimum sequential energy distance | 1500
1479 | 4312 | Risk exposure | Above 8 °C exposure | 3.6258 | 5357.5886 | 0.0033581 | 0.00026436 | Minimum sequential energy distance | 1500
1480 | 1101 | Typical storage scenarios | Low-frequency fluctuations | 3.6153 | 5345.4151 | 0.0035062 | 0.00026405 | Minimum sequential energy distance | 1500
1481 | 4525 | Risk exposure | At or above 15 °C exposure | 5.0708 | 7504.0065 | 0.0039854 | 0.00026381 | Minimum sequential energy distance | 1500
1482 | 533 | Typical storage scenarios | Gradual warming | 3.341 | 4946.5513 | 0.0032623 | 0.00026332 | Minimum sequential energy distance | 1500
1483 | 2706 | Stratified exploration | 4-6 d ¦ Elevated temperature ¦ Cooling ¦ Low (a = 1 °C) | 4.207 | 6232.8525 | 0.0040837 | 0.0002631 | Minimum sequential energy distance | 1500
1484 | 5024 | Risk exposure | Daily 0 °C boundary alternation | 4.1632 | 6172.1942 | 0.0040481 | 0.00026279 | Minimum sequential energy distance | 1500
1485 | 3160 | Stratified exploration | 7-10 d ¦ Transition ¦ Warming ¦ Low (a = 1 °C) | 4.3127 | 6397.8386 | 0.0044273 | 0.00026289 | Minimum sequential energy distance | 1500
1486 | 2944 | Stratified exploration | 7-10 d ¦ Freezing ¦ Cooling ¦ Low (a = 1 °C) | 4.8238 | 7161.9042 | 0.0042455 | 0.0002628 | Minimum sequential energy distance | 1500
1487 | 4834 | Risk exposure | At or above 15 °C exposure | 3.6097 | 5362.3903 | 0.0035598 | 0.00026229 | Minimum sequential energy distance | 1500
1488 | 1683 | Typical storage scenarios | Elevated-temperature exposure | 5.4839 | 8154.062 | 0.0040288 | 0.00026182 | Minimum sequential energy distance | 1500
1489 | 3613 | Risk exposure | Chilling boundary | 3.5144 | 5227.6477 | 0.0035243 | 0.00026178 | Minimum sequential energy distance | 1500
1490 | 568 | Typical storage scenarios | Rapid warming | 3.8995 | 5804.3936 | 0.0039377 | 0.00026162 | Minimum sequential energy distance | 1500
1491 | 2748 | Stratified exploration | 4-6 d ¦ Elevated temperature ¦ Oscillating ¦ Medium (a = 3 °C) | 3.7868 | 5640.3033 | 0.0039244 | 0.00026111 | Minimum sequential energy distance | 1500
1492 | 824 | Typical storage scenarios | Warming followed by recooling | 4.4228 | 6592.0534 | 0.0045582 | 0.00026103 | Minimum sequential energy distance | 1500
1493 | 2915 | Stratified exploration | 7-10 d ¦ Freezing ¦ Warming ¦ Low (a = 1 °C) | 4.9856 | 7436.7704 | 0.0045156 | 0.00026103 | Minimum sequential energy distance | 1500
1494 | 4006 | Risk exposure | 4 < T ≤ 8 °C exposure | 4.3247 | 6455.5915 | 0.0036691 | 0.00026055 | Minimum sequential energy distance | 1500
1495 | 4676 | Risk exposure | At or above 15 °C exposure | 3.4651 | 5174.8784 | 0.0036368 | 0.00026008 | Minimum sequential energy distance | 1500
1496 | 3531 | Risk exposure | Chilling boundary | 5.4261 | 8111.5106 | 0.0039404 | 0.00025931 | Minimum sequential energy distance | 1500
1497 | 4646 | Risk exposure | At or above 15 °C exposure | 3.7929 | 5672.4771 | 0.003625 | 0.00025916 | Minimum sequential energy distance | 1500
1498 | 3252 | Stratified exploration | 7-10 d ¦ Elevated temperature ¦ Stable ¦ Low (a = 1 °C) | 5.8783 | 8799.93 | 0.0038309 | 0.00025886 | Minimum sequential energy distance | 1500
1499 | 4058 | Risk exposure | 4 < T ≤ 8 °C exposure | 3.3555 | 5025.891 | 0.0026747 | 0.00025845 | Minimum sequential energy distance | 1500
1500 | 4637 | Risk exposure | At or above 15 °C exposure | 3.861 | 5786.1868 | 0.003521 | 0.00025837 | Minimum sequential energy distance | 1500